## Summary Page
Note: All inputs and assumptions should be manipulated on this tab.
Inputs - Technology Specific |  | Cost |  | Federal Investment Tax Credit |  |  | Expected Performance
Technology | Sample System Size (kW) | Installed Cost ($/kW) | O&M ($/kWh) | ITC (%) | Maximum ITC ($/kW) | ITC Eligible Size | Electrical Efficiency | Total System Efficiency | Capcity Factor | Incentive Amount ($/kW) |  | Renewable Fuel Clean Up ($/kW)
2500
Wind Turbine | 387 | 3095.5849 | 0.0075 | 30% |  |  | NA | NA | 20% | 0
Fuel Cell - Electric Only | 100 | 9608.01 | 0.02 | 30% | 3000 | > 0.5 kW | 46% | 46% | 80% | 0
Fuel Cell - Electric Only (Biogas) | 100 | 12108.01 | 0.04 | 30% | 3000 | > 0.5 kW | 46% | 46% | 80% | 0
Fuel Cell - CHP | 400 | 7268.4957 | 0.03 | 30% | 3000 | > 0.5 kW | 41.2% | 62% | 80% | 0
Fuel Cell - CHP (Biogas) | 400 | 9768.4957 | 0.054 | 30% | 3000 | > 0.5 kW | 41.2% | 41.2% | 80% | 0
Gas Turbine - CHP | 1000 | 2347.09 | 0.0195 | 10% |  | < 50 MW | 29% | 62% | 80% | 0
Gas Turbine - CHP (Biogas) | 1000 | 4847.09 | 0.054 | 10% |  | < 50 MW | 29% | 29% | 80% | 0
Microturbine - CHP | 165 | 3293.4418 | 0.02 | 10% | 200 |  | 25.2% | 62% | 80% | 0
Microturbine - CHP (Biogas) | 165 | 5793.4418 | 0.086 | 10% | 200 |  | 25.2% | 25.2% | 80% | 0
IC Engine - CHP | 800 | 2321.8815 | 0.0195 | 10% |  | < 50 MW | 35% | 62% | 80% | 0
IC Engine - CHP (Biogas) | 800 | 4821.8815 | 0.054 | 10% |  | < 50 MW | 35% | 35% | 80% | 0
Organic Rankine Cycle | 100 | 2858 | 0.01 | 0% |  |  | NA | NA | 80% | 0
Pressure Reduction | 100 | 3488 | 0.01 | 30% |  |  | NA | NA | 80% | 0
Inputs - General |  |  | Outputs
Incentive Payment in 1st Year | 25% |  | Technology | Expected IRR (%) | Simple Payback (years)* | NPV ($) |  |  | 4
Incentive Payment Period (yrs) | 5 | [6 empty] | 5
California Adder? | Yes | Yes | Wind Turbine | 7.768% | 10.7307 | 567529.0769 |  |  |  |  | CHP - Microturbine
Discount Rate (%) | 5% |  | Fuel Cell - Electric Only | -13.78% | #REF! | -429148.8269 |  |  | 6
Avoided electricity price ($/kWh) | 0.11797 |  | Fuel Cell - Electric Only (Biogas) | -8.975% | #REF! | -466359.0552
Electricity price escalation (%/yr) | 2% |  | Fuel Cell - CHP | -8.811% | #REF! | -1010713.1828 |  |  |  |  | 8
Metering Cost - Tariff related ($/yr) | 1439.0161 |  | Fuel Cell - CHP (Biogas) | -6.485% | #REF! | -1182442.3495 | [5 empty] | CHP - Gas Turbine
Metering Cost - Electricity output ($) | 4300 |  | Gas Turbine - CHP | 13.47% | 6.0356 | 727226.6163
Metering Cost - Waste heat ($) | 17000 |  | Gas Turbine - CHP (Biogas) | 2.779% | 8.9335 | -395358.9357
Metering Cost - Fuel input ($) | 7500 |  | Microturbine - CHP | -1.548% | #REF! | -136583.4466
NG Cost ($/MMBtu) | 6.2 |  | Microturbine - CHP (Biogas) | -11.91% | #REF! | -549218.4232
Hours of operation/yr | 8760 |  | IC Engine - CHP | 15.98% | 5.6242 | 762414.6659
Performance degradation (%/yr) | 1% |  | IC Engine - CHP (Biogas) | 2.809% | 8.9228 | 1978344.6805 |  |  |  |  | 7
Avoided Boiler efficiency | 80% |  | Organic Rankine Cycle | 26.76% | 4.3432 | 301017.462
kW per Btu | 3412.141 |  | Pressure Reduction | 41.35% | 3.3437 | 377947.462
% of incentive paid for 1st MW | 100% |  | * "#REF!" indicates that the technology will not break even during the expected lifetime.
% of incentive paid for 2nd MW | 50%
% of incentive paid for 3rd MW | 25%
Note on A27: NMR: PG&E A-10 TOU (http://www.pge.com/nots/rates/tariffs/CommercialCurrent.xls), average $/kWh rate for year. Multiplied by Utility price escalation for future years.
Note on A29: NMR: Metering Costs reported by PG&E A-10 TOU to be: $3.94251 per meter per day
Note on A33: NMR: MPR CA Gas Forecast (Nominal dollars) Public Utilities Code § 399.20 2009 Model
Note on G4: NMR: ITC Source: http://thomas.loc.gov/home/h1/Recovery_Bill_Div_B.pdf
Note on A28: NMR: Source: California Energy Commission, California State-Wide Weighted Average Retail Electricity Prices 1982 – 2008.

## NG_Technologies
Technology Type | Microturbine - CHP | Installed Cost ($) | 572217.8957
Capacity (kW) | 165 | Installed Cost ($/kW) | 3293.4418
Incentive Amount - 1st MW ($/kW) | 0 | O&M or Warranty Cost ($/kWh) | 0.02
Incentive Amount - 2nd MW ($/kW) | 0 | ITC (%) | 10%
Incentive Amount - 3rd MW ($/kW) | 0 | Electrical efficiency | 25.2%
Incentive Payment in 1st Year | 25% | System efficiency | 62%
Incentive Payment Period (yrs) | 5 | Electricity cost ($/kWh) | 0.11797
Discount Rate (%) | 5% | Metering Cost ($/yr) | 1439.0161
Degradation (%/yr) | 1% | Hours of operation/yr | 8760
Utility price escalation (%/yr) | 2% | NG Cost ($/MMBtu) | 6.2
Capacity Factor | 80% | Boiler Efficiency | 80%
California Adder? | Yes | Heat Rate | 13540.2421
|  | kW per Btu | 3412.141
Year | 1 | 2 | 3 | 4 | 5 | 6 | 7 | 8 | 9 | 10
Electricity generated (kWh) | 1156320 | 1144756.8 | 1133309.232 | 1121976.1397 | 1110756.3783 | 1099648.8145 | 1088652.3264 | 1077765.8031 | 1066988.1451 | 1056318.2636
Value of avoided electricity | 136409.9141 | 137746.7312 | 139096.6492 | 140459.7964 | 141836.3024 | 143226.2981 | 144629.9159 | 146047.289 | 147478.5525 | 148923.8423
NG Consumed (MMBtu) | 15656.8527 | 15656.8527 | 15656.8527 | 15656.8527 | 15656.8527 | 15656.8527 | 15656.8527 | 15656.8527 | 15656.8527 | 15656.8527
Heat recovered (MMBtu) | 5761.7218 | 5704.1046 | 5647.0635 | 5590.5929 | 5534.687 | 5479.3401 | 5424.5467 | 5370.3012 | 5316.5982 | 5263.4322
Heat recovery rate (%) | 49.2% | 48.71% | 48.22% | 47.74% | 47.26% | 46.79% | 46.32% | 45.86% | 45.4% | 44.94%
Avoided NG consumption (MMBtu) | 7202.1522 | 7130.1307 | 7058.8294 | 6988.2411 | 6918.3587 | 6849.1751 | 6780.6834 | 6712.8765 | 6645.7478 | 6579.2903
Value of avoided NG | 44653.3439 | 50196.1203 | 51105.925 | 51433.4546 | 51887.6903 | 52464.6814 | 52957.1371 | 53501.626 | 54029.9294 | 54542.3165
Cost of NG Consumed | -97072.4868 | -110224.243 | -113355.6136 | -115234.4359 | -117426.3953 | -119931.4917 | -122280.0196 | -124785.116 | -127290.2125 | -129795.3089
O&M Costs | -23126.4 | -22895.136 | -22666.1846 | -22439.5228 | -22215.1276 | -21992.9763 | -21773.0465 | -21555.3161 | -21339.7629 | -21126.3653
Metering Cost - Tariff Based | -1439.0161 | -1439.0161 | -1439.0161 | -1439.0161 | -1439.0161 | -1439.0161 | -1439.0161 | -1439.0161 | -1439.0161 | -1439.0161
Metering Cost - Electricity output | -4300
Metering Cost - Waste heat | -17000
Metering Cost - Fuel consumption | -7500
1st MW payment | 0 | 0 | 0 | 0 | 0 | 0 | 0 | 0 | 0 | 0
2nd MW payment | 0 | 0 | 0 | 0 | 0 | 0 | 0 | 0 | 0 | 0
3rd MW payment | 0 | 0 | 0 | 0 | 0 | 0 | 0 | 0 | 0 | 0
SGIP Incentive Payment | 0 | 0 | 0 | 0 | 0 | 0 | 0 | 0 | 0 | 0
California Adder | 0 | 0 | 0 | 0 | 0 | 0 | 0 | 0 | 0 | 0
ITC Initial | 57221.7896
ITC Cap MTs | 33000
ITC | 33000
Cash Flow | -508592.5406 | 53384.4563 | 52741.7598 | 52780.2762 | 52643.4537 | 52327.4954 | 52094.9707 | 51769.4668 | 51439.4903 | 51105.4685
Cumulative Cash Flow | -508592.5406 | -455208.0842 | -402466.3244 | -349686.0483 | -297042.5946 | -244715.0992 | -192620.1285 | -140850.6617 | -89411.1714 | -38305.7029
Net Present Value | -136583.4466
IRR | -1.548%
Break Even (yrs) | #REF!
Cost Forecasts
Year | 2010 | 2011 | 2012 | 2013 | 2014 | 2015 | 2016 | 2017 | 2018 | 2019 | 2020
NG | 6.2 | 7.04 | 7.24 | 7.36 | 7.5 | 7.66 | 7.81 | 7.97 | 8.13 | 8.29 | 8.45
Electricity | 0.11797 | 0.12033 | 0.12273 | 0.12519 | 0.12769 | 0.13025 | 0.13285 | 0.13551 | 0.13822 | 0.14098 | 0.1438
Technology Type | IC Engine - CHP | Installed Cost ($) | 1886305.2383
Capacity (kW) | 800 | Installed Cost ($/kW) | 2321.8815
Incentive Amount - 1st MW ($/kW) | 0 | O&M or Warranty Cost ($/kWh) | 0.0195
Incentive Amount - 2nd MW ($/kW) | 0 | ITC (%) | 10%
Incentive Amount - 3rd MW ($/kW) | 0 | Electrical efficiency | 35%
Incentive Payment in 1st Year | 25% | System efficiency | 62%
Incentive Payment Period (yrs) | 5 | Electricity cost ($/kWh) | 0.11797
Discount Rate (%) | 5% | Metering Cost ($/yr) | 1439.0161
Degradation (%/yr) | 1% | Hours of operation/yr | 8760
Utility price escalation (%/yr) | 2% | NG Cost ($/MMBtu) | 6.2
Capacity Factor | 80% | Boiler Efficiency | 80%
California Adder? | Yes | Heat Rate | 9748.9743
|  | kW per Btu | 3412.141
Year | 1 | 2 | 3 | 4 | 5 | 6 | 7 | 8 | 9 | 10
Electricity generated (kWh) | 5606400 | 5550336 | 5494832.64 | 5439884.3136 | 5385485.4705 | 5331630.6158 | 5278314.3096 | 5225531.1665 | 5173275.8548 | 5121543.0963
Value of avoided electricity | 661381.4016 | 667862.9393 | 674407.9961 | 681017.1945 | 687691.163 | 694430.5364 | 701235.9557 | 708108.068 | 715047.5271 | 722054.9929
NG Consumed (MMBtu) | 54656.6494 | 54656.6494 | 54656.6494 | 54656.6494 | 54656.6494 | 54656.6494 | 54656.6494 | 54656.6494 | 54656.6494 | 54656.6494
Heat recovered (MMBtu) | 14757.2953 | 14609.7224 | 14463.6252 | 14318.9889 | 14175.799 | 14034.041 | 13893.7006 | 13754.7636 | 13617.216 | 13481.0438
Heat recovery rate (%) | 41.54% | 41.12% | 40.71% | 40.3% | 39.9% | 39.5% | 39.11% | 38.72% | 38.33% | 37.95%
Avoided NG consumption (MMBtu) | 18446.6192 | 18262.153 | 18079.5315 | 17898.7361 | 17719.7488 | 17542.5513 | 17367.1258 | 17193.4545 | 17021.52 | 16851.3048
Value of avoided NG | 114369.0389 | 128565.5571 | 130895.8078 | 131734.698 | 132898.1159 | 134375.9429 | 135637.2524 | 137031.8326 | 138384.9575 | 139697.3166
Cost of NG Consumed ($) | -338871.2265 | -384782.812 | -395714.1419 | -402272.9398 | -409924.8708 | -418669.9347 | -426868.4321 | -435613.496 | -444358.5599 | -453103.6238
O&M Costs | -109324.8 | -108231.552 | -107149.2365 | -106077.7441 | -105016.9667 | -103966.797 | -102927.129 | -101897.8577 | -100878.8792 | -99870.0904
Metering Cost - Tariff Based | -1439.0161 | -1439.0161 | -1439.0161 | -1439.0161 | -1439.0161 | -1439.0161 | -1439.0161 | -1439.0161 | -1439.0161 | -1439.0161
Metering Cost - Electricity output | -4300
Metering Cost - Waste heat | -17000
Metering Cost - Fuel consumption | -7500
1st MW payment | 0 | 0 | 0 | 0 | 0 | 0 | 0 | 0 | 0 | 0
2nd MW payment | 0 | 0 | 0 | 0 | 0 | 0 | 0 | 0 | 0 | 0
3rd MW payment | 0 | 0 | 0 | 0 | 0 | 0 | 0 | 0 | 0 | 0
SGIP Incentive Payment | 0 | 0 | 0 | 0 | 0 | 0 | 0 | 0 | 0 | 0
California Adder | 0 | 0 | 0 | 0 | 0 | 0 | 0 | 0 | 0 | 0
ITC Initial | 188630.5238
ITC | 188630.5238
Cash Flow | -1400359.3166 | 301975.1162 | 301001.4094 | 302962.1924 | 304208.4253 | 304730.7315 | 305638.6308 | 306189.5307 | 306756.0293 | 307339.5792
Cumulative Cash Flow | -1400359.3166 | -1098384.2003 | -797382.7909 | -494420.5985 | -190212.1732 | 114518.5583 | 420157.1891 | 726346.7198 | 1033102.7492 | 1340442.3283
Net Present Value | 762414.6659
IRR | 15.98%
Break Even (yrs) | 5.6242
Cost Forecasts
Year | 2010 | 2011 | 2012 | 2013 | 2014 | 2015 | 2016 | 2017 | 2018 | 2019 | 2020
NG | 6.2 | 7.04 | 7.24 | 7.36 | 7.5 | 7.66 | 7.81 | 7.97 | 8.13 | 8.29 | 8.45
Electricity | 0.11797 | 0.12033 | 0.12273 | 0.12519 | 0.12769 | 0.13025 | 0.13285 | 0.13551 | 0.13822 | 0.14098 | 0.1438
Technology Type | Gas Turbine - CHP | Installed Cost ($) | 2375890
Capacity (kW) | 1000 | Installed Cost ($/kW) | 2347.09
Incentive Amount - 1st MW ($/kW) | 0 | O&M or Warranty Cost ($/kWh) | 0.0195
Incentive Amount - 2nd MW ($/kW) | 0 | ITC (%) | 10%
Incentive Amount - 3rd MW ($/kW) | 0 | Electrical efficiency | 29%
Incentive Payment in 1st Year | 25% | System efficiency | 62%
Incentive Payment Period (yrs) | 5 | Electricity cost ($/kWh) | 0.11797
Discount Rate (%) | 5% | Metering Cost ($/yr) | 1439.0161
Degradation (%/yr) | 1% | Hours of operation/yr | 8760
Utility price escalation (%/yr) | 2% | NG Cost ($/MMBtu) | 6.2
Capacity Factor | 80% | Boiler Efficiency | 80%
California Adder? | Yes | Heat Rate | 11766.0034
|  | kW per Btu | 3412.141
Year | 1 | 2 | 3 | 4 | 5 | 6 | 7 | 8 | 9 | 10
Electricity generated (kWh) | 7008000 | 6937920 | 6868540.8 | 6799855.392 | 6731856.8381 | 6664538.2697 | 6597892.887 | 6531913.9581 | 6466594.8186 | 6401928.8704
Value of avoided electricity | 826726.752 | 834828.6742 | 843009.9952 | 851271.4931 | 859613.9538 | 868038.1705 | 876544.9446 | 885135.085 | 893809.4089 | 902568.7411
NG Consumed (MMBtu) | 82456.1522 | 82456.1522 | 82456.1522 | 82456.1522 | 82456.1522 | 82456.1522 | 82456.1522 | 82456.1522 | 82456.1522 | 82456.1522
Heat recovered (MMBtu) | 27210.5302 | 26938.4249 | 26669.0407 | 26402.3503 | 26138.3268 | 25876.9435 | 25618.1741 | 25361.9923 | 25108.3724 | 24857.2887
Heat recovery rate (%) | 46.48% | 46.01% | 45.55% | 45.1% | 44.65% | 44.2% | 43.76% | 43.32% | 42.89% | 42.46%
Avoided NG consumption (MMBtu) | 34013.1628 | 33673.0311 | 33336.3008 | 33002.9378 | 32672.9084 | 32346.1794 | 32022.7176 | 31702.4904 | 31385.4655 | 31071.6108
Value of avoided NG | 210881.6092 | 237058.1392 | 241354.818 | 242901.6224 | 245046.8133 | 247771.7339 | 250097.4242 | 252668.8484 | 255163.8344 | 257583.6538
Cost of NG Consumed ($) | -511228.1434 | -580491.3112 | -596982.5417 | -606877.2799 | -618421.1412 | -631614.1256 | -643982.5484 | -657175.5328 | -670368.5171 | -683561.5015
O&M Costs | -136656 | -135289.44 | -133936.5456 | -132597.1801 | -131271.2083 | -129958.4963 | -128658.9113 | -127372.3222 | -126098.599 | -124837.613
Metering Cost - Tariff Based | -1439.0161 | -1439.0161 | -1439.0161 | -1439.0161 | -1439.0161 | -1439.0161 | -1439.0161 | -1439.0161 | -1439.0161 | -1439.0161
Metering Cost - Electricity output | -4300
Metering Cost - Waste heat | -17000
Metering Cost - Fuel consumption | -7500
1st MW payment | 0 | 0 | 0 | 0 | 0 | 0 | 0 | 0 | 0 | 0
2nd MW payment | 0 | 0 | 0 | 0 | 0 | 0 | 0 | 0 | 0 | 0
3rd MW payment | 0 | 0 | 0 | 0 | 0 | 0 | 0 | 0 | 0 | 0
SGIP Incentive Payment | 0 | 0 | 0 | 0 | 0 | 0 | 0 | 0 | 0 | 0
California Adder | 0 | 0 | 0 | 0 | 0 | 0 | 0 | 0 | 0 | 0
ITC Initial | 237589
ITC | 237589
Cash Flow | -1778815.7984 | 354667.046 | 352006.7098 | 353259.6393 | 353529.4013 | 352798.2664 | 352561.8929 | 351817.0623 | 351067.111 | 350314.2643
Cumulative Cash Flow | -1778815.7984 | -1424148.7524 | -1072142.0427 | -718882.4034 | -365353.0021 | -12554.7357 | 340007.1572 | 691824.2196 | 1042891.3306 | 1393205.5949
Net Present Value | 727226.6163
IRR | 13.47%
Break Even (yrs) | 6.0356
Cost Forecasts
Year | 2010 | 2011 | 2012 | 2013 | 2014 | 2015 | 2016 | 2017 | 2018 | 2019 | 2020
NG | 6.2 | 7.04 | 7.24 | 7.36 | 7.5 | 7.66 | 7.81 | 7.97 | 8.13 | 8.29 | 8.45
Electricity | 0.11797 | 0.12033 | 0.12273 | 0.12519 | 0.12769 | 0.13025 | 0.13285 | 0.13551 | 0.13822 | 0.14098 | 0.1438
Technology Type | Fuel Cell - CHP | Installed Cost ($) | 2936198.2906
Capacity (kW) | 400 | Installed Cost ($/kW) | 7268.4957
Incentive Amount - 1st MW ($/kW) | 0 | O&M or Warranty Cost ($/kWh) | 0.03
Incentive Amount - 2nd MW ($/kW) | 0 | ITC (%) | 30%
Incentive Amount - 3rd MW ($/kW) | 0 | Electrical efficiency | 41.2%
Incentive Payment in 1st Year | 25% | System efficiency | 62%
Incentive Payment Period (yrs) | 5 | Electricity cost ($/kWh) | 0.11797
Discount Rate (%) | 5% | Metering Cost ($/yr) | 1439.0161
Degradation (%/yr) | 1% | Hours of operation/yr | 8760
Utility price escalation (%/yr) | 2% | NG Cost ($/MMBtu) | 6.2
Capacity Factor | 80% | Boiler Efficiency | 80%
California Adder? | Yes | Heat Rate | 8281.8956
|  | kW per Btu | 3412.141
Year | 1 | 2 | 3 | 4 | 5 | 6 | 7 | 8 | 9 | 10
Electricity generated (kWh) | 2803200 | 2775168 | 2747416.32 | 2719942.1568 | 2692742.7352 | 2665815.3079 | 2639157.1548 | 2612765.5833 | 2586637.9274 | 2560771.5481
Value of avoided electricity | 330690.7008 | 333931.4697 | 337203.9981 | 340508.5973 | 343845.5815 | 347215.2682 | 350617.9778 | 354054.034 | 357523.7635 | 361027.4964
NG Consumed (MMBtu) | 23215.8098 | 23215.8098 | 23215.8098 | 23215.8098 | 23215.8098 | 23215.8098 | 23215.8098 | 23215.8098 | 23215.8098 | 23215.8098
Heat recovered (MMBtu) | 4828.8884 | 4780.5996 | 4732.7936 | 4685.4656 | 4638.611 | 4592.2249 | 4546.3026 | 4500.8396 | 4455.8312 | 4411.2729
Heat recovery rate (%) | 35.37% | 35.02% | 34.67% | 34.32% | 33.98% | 33.64% | 33.3% | 32.97% | 32.64% | 32.31%
Avoided NG consumption (MMBtu) | 6036.1106 | 5975.7495 | 5915.992 | 5856.832 | 5798.2637 | 5740.2811 | 5682.8783 | 5626.0495 | 5569.789 | 5514.0911
Value of avoided NG | 37423.8855 | 42069.2761 | 42831.7818 | 43106.2838 | 43486.9779 | 43970.5531 | 44383.2793 | 44839.6144 | 45282.3845 | 45711.8152
Cost of NG Consumed ($) | -143938.021 | -163439.3012 | -168082.4632 | -170868.3604 | -174118.5737 | -177833.1033 | -181315.4748 | -185030.0044 | -188744.5339 | -192459.0635
O&M Costs | -84096 | -83255.04 | -82422.4896 | -81598.2647 | -80782.2821 | -79974.4592 | -79174.7146 | -78382.9675 | -77599.1378 | -76823.1464
Metering Cost - Tariff Based | -1439.0161 | -1439.0161 | -1439.0161 | -1439.0161 | -1439.0161 | -1439.0161 | -1439.0161 | -1439.0161 | -1439.0161 | -1439.0161
Metering Cost - Electricity output | -4300
Metering Cost - Waste heat | -17000
Metering Cost - Fuel consumption | -7500
1st MW payment | 0 | 0 | 0 | 0 | 0 | 0 | 0 | 0 | 0 | 0
2nd MW payment | 0 | 0 | 0 | 0 | 0 | 0 | 0 | 0 | 0 | 0
3rd MW payment | 0 | 0 | 0 | 0 | 0 | 0 | 0 | 0 | 0 | 0
SGIP Incentive Payment | 0 | 0 | 0 | 0 | 0 | 0 | 0 | 0 | 0 | 0
California Adder | 0 | 0 | 0 | 0 | 0 | 0 | 0 | 0 | 0 | 0
ITC Initial | 880859.4872
ITC Cap FCs | 1200000
ITC | 880859.4872
Cash Flow | -1945497.2543 | 127867.3884 | 128091.8109 | 129709.2398 | 130992.6874 | 131939.2426 | 133072.0515 | 134041.6604 | 135023.4601 | 136018.0855
Cumulative Cash Flow | -1945497.2543 | -1817629.8658 | -1689538.0549 | -1559828.8151 | -1428836.1277 | -1296896.8851 | -1163824.8336 | -1029783.1732 | -894759.7131 | -758741.6275
Net Present Value | -1010713.1828
IRR | -8.811%
Break Even (yrs) | #REF!
Cost Forecasts
Year | 2010 | 2011 | 2012 | 2013 | 2014 | 2015 | 2016 | 2017 | 2018 | 2019 | 2020
NG | 6.2 | 7.04 | 7.24 | 7.36 | 7.5 | 7.66 | 7.81 | 7.97 | 8.13 | 8.29 | 8.45
Electricity | 0.11797 | 0.12033 | 0.12273 | 0.12519 | 0.12769 | 0.13025 | 0.13285 | 0.13551 | 0.13822 | 0.14098 | 0.1438
Technology Type | Fuel Cell - Electric Only | Installed Cost ($) | 972601
Capacity (kW) | 100 | Installed Cost ($/kW) | 9608.01
Incentive Amount - 1st MW ($/kW) | 0 | O&M or Warranty Cost ($/kWh) | 0.02
Incentive Amount - 2nd MW ($/kW) | 0 | ITC (%) | 30%
Incentive Amount - 3rd MW ($/kW) | 0 | Electrical efficiency | 46%
Incentive Payment in 1st Year | 25% | System efficiency | 46%
Incentive Payment Period (yrs) | 5 | Electricity cost ($/kWh) | 0.11797
Discount Rate (%) | 5% | Metering Cost ($/yr) | 1439.0161
Degradation (%/yr) | 1% | Hours of operation/yr | 8760
Utility price escalation (%/yr) | 2% | NG Cost ($/MMBtu) | 6.2
Capacity Factor | 80% | Boiler Efficiency | 80%
California Adder? | Yes | Heat Rate | 7417.6978
|  | kW per Btu | 3412.141
Year | 1 | 2 | 3 | 4 | 5 | 6 | 7 | 8 | 9 | 10
Electricity generated (kWh) | 700800 | 693792 | 686854.08 | 679985.5392 | 673185.6838 | 666453.827 | 659789.2887 | 653191.3958 | 646659.4819 | 640192.887
Value of avoided electricity | 82672.6752 | 83482.8674 | 84300.9995 | 85127.1493 | 85961.3954 | 86803.8171 | 87654.4945 | 88513.5085 | 89380.9409 | 90256.8741
NG Consumed (MMBtu) | 5198.3226 | 5198.3226 | 5198.3226 | 5198.3226 | 5198.3226 | 5198.3226 | 5198.3226 | 5198.3226 | 5198.3226 | 5198.3226
Heat recovered (MMBtu) | 0 | 0 | 0 | 0 | 0 | 0 | 0 | 0 | 0 | 0
Heat recovery rate (%) | 0% | 0% | 0% | 0% | 0% | 0% | 0% | 0% | 0% | 0%
Avoided NG consumption (MMBtu) | 0 | 0 | 0 | 0 | 0 | 0 | 0 | 0 | 0 | 0
Value of avoided NG | 0 | 0 | 0 | 0 | 0 | 0 | 0 | 0 | 0 | 0
Cost of NG Consumed ($) | -32229.6003 | -36596.1914 | -37635.8559 | -38259.6546 | -38987.4198 | -39819.1514 | -40598.8998 | -41430.6314 | -42262.363 | -43094.0947
O&M Costs | -14016 | -13875.84 | -13737.0816 | -13599.7108 | -13463.7137 | -13329.0765 | -13195.7858 | -13063.8279 | -12933.1896 | -12803.8577
Metering Cost - Tariff Based | -1439.0161 | -1439.0161 | -1439.0161 | -1439.0161 | -1439.0161 | -1439.0161 | -1439.0161 | -1439.0161 | -1439.0161 | -1439.0161
Metering Cost - Electricity output | -4300
Metering Cost - Waste heat | 0
Metering Cost - Fuel consumption | -7500
1st MW payment | 0 | 0 | 0 | 0 | 0 | 0 | 0 | 0 | 0 | 0
2nd MW payment | 0 | 0 | 0 | 0 | 0 | 0 | 0 | 0 | 0 | 0
3rd MW payment | 0 | 0 | 0 | 0 | 0 | 0 | 0 | 0 | 0 | 0
SGIP Incentive Payment | 0 | 0 | 0 | 0 | 0 | 0 | 0 | 0 | 0 | 0
California Adder | 0 | 0 | 0 | 0 | 0 | 0 | 0 | 0 | 0 | 0
ITC Initial | 291780.3
ITC Cap FCs | 300000
ITC | 291780.3
Cash Flow | -657632.6413 | 31571.8199 | 31489.0459 | 31828.7678 | 32071.2458 | 32216.573 | 32420.7927 | 32580.033 | 32746.3721 | 32919.9056
Cumulative Cash Flow | -657632.6413 | -626060.8214 | -594571.7755 | -562743.0077 | -530671.762 | -498455.189 | -466034.3963 | -433454.3632 | -400707.9912 | -367788.0856
Net Present Value | -429148.8269
IRR | -13.78%
Break Even (yrs) | #REF!
Cost Forecasts
Year | 2010 | 2011 | 2012 | 2013 | 2014 | 2015 | 2016 | 2017 | 2018 | 2019 | 2020
NG | 6.2 | 7.04 | 7.24 | 7.36 | 7.5 | 7.66 | 7.81 | 7.97 | 8.13 | 8.29 | 8.45
Electricity | 0.11797 | 0.12033 | 0.12273 | 0.12519 | 0.12769 | 0.13025 | 0.13285 | 0.13551 | 0.13822 | 0.14098 | 0.1438
Yes
Yes
No
Note on C7: NMR: PG&E A-10 TOU (http://www.pge.com/nots/rates/tariffs/CommercialCurrent.xls), average $/kWh rate for year. Multiplied by Utility price escalation for future years.
Note on C8: NMR: Metering Costs reported by PG&E A-10 TOU to be: $3.94251 per meter per day
Note on C10: NMR: MPR CA Gas Forecast (Nominal dollars) Public Utilities Code § 399.20 2009 Model
Note on A48: NMR: MPR CA Gas Forecast (Nominal dollars) Public Utilities Code § 399.20 2009 Model
Note on A49: NMR: PG&E A-10 TOU (http://www.pge.com/nots/rates/tariffs/CommercialCurrent.xls), average $/kWh rate for year.
Note on C58: NMR: PG&E A-10 TOU (http://www.pge.com/nots/rates/tariffs/CommercialCurrent.xls), average $/kWh rate for year. Multiplied by Utility price escalation for future years.
Note on C59: NMR: Metering Costs reported by PG&E A-10 TOU to be: $3.94251 per meter per day
Note on C61: NMR: MPR CA Gas Forecast (Nominal dollars) Public Utilities Code § 399.20 2009 Model
Note on A98: NMR: MPR CA Gas Forecast (Nominal dollars) Public Utilities Code § 399.20 2009 Model
Note on A99: NMR: PG&E A-10 TOU (http://www.pge.com/nots/rates/tariffs/CommercialCurrent.xls), average $/kWh rate for year.
Note on C108: NMR: PG&E A-10 TOU (http://www.pge.com/nots/rates/tariffs/CommercialCurrent.xls), average $/kWh rate for year. Multiplied by Utility price escalation for future years.
Note on C109: NMR: Metering Costs reported by PG&E A-10 TOU to be: $3.94251 per meter per day
Note on C111: NMR: MPR CA Gas Forecast (Nominal dollars) Public Utilities Code § 399.20 2009 Model
Note on C158: NMR: PG&E A-10 TOU (http://www.pge.com/nots/rates/tariffs/CommercialCurrent.xls), average $/kWh rate for year. Multiplied by Utility price escalation for future years.
Note on C159: NMR: Metering Costs reported by PG&E A-10 TOU to be: $3.94251 per meter per day
Note on C161: NMR: MPR CA Gas Forecast (Nominal dollars) Public Utilities Code § 399.20 2009 Model
Note on A199: NMR: MPR CA Gas Forecast (Nominal dollars) Public Utilities Code § 399.20 2009 Model
Note on A200: NMR: PG&E A-10 TOU (http://www.pge.com/nots/rates/tariffs/CommercialCurrent.xls), average $/kWh rate for year.
Note on C209: NMR: PG&E A-10 TOU (http://www.pge.com/nots/rates/tariffs/CommercialCurrent.xls), average $/kWh rate for year. Multiplied by Utility price escalation for future years.
Note on C210: NMR: Metering Costs reported by PG&E A-10 TOU to be: $3.94251 per meter per day
Note on C212: NMR: MPR CA Gas Forecast (Nominal dollars) Public Utilities Code § 399.20 2009 Model
Note on A250: NMR: MPR CA Gas Forecast (Nominal dollars) Public Utilities Code § 399.20 2009 Model
Note on A251: NMR: PG&E A-10 TOU (http://www.pge.com/nots/rates/tariffs/CommercialCurrent.xls), average $/kWh rate for year.
Note on A148: NMR: MPR CA Gas Forecast (Nominal dollars) Public Utilities Code § 399.20 2009 Model
Note on A149: NMR: PG&E A-10 TOU (http://www.pge.com/nots/rates/tariffs/CommercialCurrent.xls), average $/kWh rate for year.

## Biogas_Technologies
Technology Type | Microturbine - CHP (Biogas) | Installed Cost ($) | 984717.8957
Capacity (kW) | 165 | Installed Cost ($/kW) | 5793.4418
Incentive Amount - 1st MW ($/kW) | 0 | O&M or Warranty Cost ($/kWh) | 0.086
Incentive Amount - 2nd MW ($/kW) | 0 | ITC (%) | 10%
Incentive Amount - 3rd MW ($/kW) | 0 | Electrical efficiency | 25.2%
Incentive Payment in 1st Year | 25% | System efficiency | 25.2%
Incentive Payment Period (yrs) | 5 | Electricity cost ($/kWh) | 0.11797
Discount Rate (%) | 5% | Metering Cost ($/yr) | 1439.0161
Degradation (%/yr) | 1% | Hours of operation/yr | 8760
Utility price escalation (%/yr) | 2% | NG Cost ($/MMBtu) | 6.2
Capacity Factor | 80% | Boiler Efficiency | 80%
California Adder? | Yes | Heat Rate | 13540.2421
|  | kW per Btu | 3412.141
Year | 1 | 2 | 3 | 4 | 5 | 6 | 7 | 8 | 9 | 10
Electricity generated (kWh) | 1156320 | 1144756.8 | 1133309.232 | 1121976.1397 | 1110756.3783 | 1099648.8145 | 1088652.3264 | 1077765.8031 | 1066988.1451 | 1056318.2636
Value of avoided electricity | 136409.9141 | 137746.7312 | 139096.6492 | 140459.7964 | 141836.3024 | 143226.2981 | 144629.9159 | 146047.289 | 147478.5525 | 148923.8423
NG Consumed (MMBtu) | 15656.8527 | 15656.8527 | 15656.8527 | 15656.8527 | 15656.8527 | 15656.8527 | 15656.8527 | 15656.8527 | 15656.8527 | 15656.8527
Heat recovered (MMBtu) | 0 | 0 | 0 | 0 | 0 | 0 | 0 | 0 | 0 | 0
Heat recovery rate (%) | 0% | 0% | 0% | 0% | 0% | 0% | 0% | 0% | 0% | 0%
Avoided NG consumption (MMBtu) | 0 | 0 | 0 | 0 | 0 | 0 | 0 | 0 | 0 | 0
Value of avoided NG | 0 | 0 | 0 | 0 | 0 | 0 | 0 | 0 | 0 | 0
Cost of NG Consumed ($) | 0 | 0 | 0 | 0 | 0 | 0 | 0 | 0 | 0 | 0
O&M Costs | -99443.52 | -98449.0848 | -97464.594 | -96489.948 | -95525.0485 | -94569.798 | -93624.1001 | -92687.8591 | -91760.9805 | -90843.3707
Metering Cost - Tariff Based | -1439.0161 | -1439.0161 | -1439.0161 | -1439.0161 | -1439.0161 | -1439.0161 | -1439.0161 | -1439.0161 | -1439.0161 | -1439.0161
Metering Cost - Electricity output | -4300
Metering Cost - Waste heat | -17000
Metering Cost - Fuel consumption | -7500
1st MW payment | 0 | 0 | 0 | 0 | 0 | 0 | 0 | 0 | 0 | 0
2nd MW payment | 0 | 0 | 0 | 0 | 0 | 0 | 0 | 0 | 0 | 0
3rd MW payment | 0 | 0 | 0 | 0 | 0 | 0 | 0 | 0 | 0 | 0
SGIP Incentive Payment | 0 | 0 | 0 | 0 | 0 | 0 | 0 | 0 | 0 | 0
California Adder | 0 | 0 | 0 | 0 | 0 | 0 | 0 | 0 | 0 | 0
ITC Initial | 98471.7896
ITC Cap MTs | 98471.7896
ITC | 98471.7896
Cash Flow | -879518.7282 | 37858.6303 | 40193.0391 | 42530.8322 | 44872.2377 | 47217.4839 | 49566.7996 | 51920.4138 | 54278.5558 | 56641.4555
Cumulative Cash Flow | -879518.7282 | -841660.0979 | -801467.0588 | -758936.2266 | -714063.9889 | -666846.5049 | -617279.7053 | -565359.2915 | -511080.7356 | -454439.2802
Net Present Value | -549218.4232
IRR | -11.91%
Break Even (yrs) | #REF!
Cost Forecasts
Year | 2010 | 2011 | 2012 | 2013 | 2014 | 2015 | 2016 | 2017 | 2018 | 2019 | 2020
NG | 6.2 | 7.04 | 7.24 | 7.36 | 7.5 | 7.66 | 7.81 | 7.97 | 8.13 | 8.29 | 8.45
Electricity | 0.11797 | 0.12033 | 0.12273 | 0.12519 | 0.12769 | 0.13025 | 0.13285 | 0.13551 | 0.13822 | 0.14098 | 0.1438
Technology Type | IC Engine - CHP (Biogas) | Installed Cost ($) | 3886305.2383
Capacity (kW) | 800 | Installed Cost ($/kW) | 4821.8815
Incentive Amount - 1st MW ($/kW) | 0 | O&M or Warranty Cost ($/kWh) | 0.054
Incentive Amount - 2nd MW ($/kW) | 0 | ITC (%) | 10%
Incentive Amount - 3rd MW ($/kW) | 0 | Electrical efficiency | 35%
Incentive Payment in 1st Year | 25% | System efficiency | 35%
Incentive Payment Period (yrs) | 5 | Electricity cost ($/kWh) | 0.11797
Discount Rate (%) | 5% | Metering Cost ($/yr) | 1439.0161
Degradation (%/yr) | 1% | Hours of operation/yr | 8760
Utility price escalation (%/yr) | 2% | NG Cost ($/MMBtu) | 6.2
Capacity Factor | 80% | Boiler Efficiency | 80%
California Adder? | Yes | Heat Rate | 9748.9743
|  | kW per Btu | 3412.141
Year | 1 | 2 | 3 | 4 | 5 | 6 | 7 | 8 | 9 | 10
Electricity generated (kWh) | 5606400 | 5550336 | 5494832.64 | 5439884.3136 | 5385485.4705 | 5331630.6158 | 5278314.3096 | 5225531.1665 | 5173275.8548 | 5121543.0963
Value of avoided electricity | 661381.4016 | 667862.9393 | 674407.9961 | 681017.1945 | 687691.163 | 694430.5364 | 701235.9557 | 708108.068 | 715047.5271 | 722054.9929
NG Consumed (MMBtu) | 54656.6494 | 54656.6494 | 54656.6494 | 54656.6494 | 54656.6494 | 54656.6494 | 54656.6494 | 54656.6494 | 54656.6494 | 54656.6494
Heat recovered (MMBtu) | 0 | 0 | 0 | 0 | 0 | 0 | 0 | 0 | 0 | 0
Heat recovery rate (%) | 0% | 0% | 0% | 0% | 0% | 0% | 0% | 0% | 0% | 0%
Avoided NG consumption (MMBtu) | 0 | 0 | 0 | 0 | 0 | 0 | 0 | 0 | 0 | 0
Value of avoided NG | 0 | 0 | 0 | 0 | 0 | 0 | 0 | 0 | 0 | 0
Cost of NG Consumed ($) | 0 | 0 | 0 | 0 | 0 | 0 | 0 | 0 | 0 | 0
O&M Costs | -302745.6 | -299718.144 | -296720.9626 | -293753.7529 | -290816.2154 | -287908.0533 | -285028.9727 | -282178.683 | -279356.8962 | -276563.3272
Metering Cost - Tariff Based | -1439.0161 | -1439.0161 | -1439.0161 | -1439.0161 | -1439.0161 | -1439.0161 | -1439.0161 | -1439.0161 | -1439.0161 | -1439.0161
Metering Cost - Electricity output | -4300
Metering Cost - Waste heat | -17000
Metering Cost - Fuel consumption | -7500
1st MW payment | 0 | 0 | 0 | 0 | 0 | 0 | 0 | 0 | 0 | 0
2nd MW payment | 0 | 0 | 0 | 0 | 0 | 0 | 0 | 0 | 0 | 0
3rd MW payment | 0 | 0 | 0 | 0 | 0 | 0 | 0 | 0 | 0 | 0
SGIP Incentive Payment | 0 | 0 | 0 | 0 | 0 | 0 | 0 | 0 | 0 | 0
California Adder | 0 | 0 | 0 | 0 | 0 | 0 | 0 | 0 | 0 | 0
ITC Initial | 388630.5238
ITC | 388630.5238
Cash Flow | -3169277.929 | 366705.7792 | 376248.0174 | 385824.4254 | 395435.9315 | 405083.467 | 414767.9668 | 424490.3689 | 434251.6148 | 444052.6495
Cumulative Cash Flow | -3169277.929 | -2802572.1498 | -2426324.1324 | -2040499.707 | -1645063.7755 | -1239980.3085 | -825212.3417 | -400721.9728 | 33529.642 | 477582.2915
Net Present Value | 1978344.6805
IRR | 2.809%
Break Even (yrs) | 8.9228
Cost Forecasts
Year | 2010 | 2011 | 2012 | 2013 | 2014 | 2015 | 2016 | 2017 | 2018 | 2019 | 2020
NG | 6.2 | 7.04 | 7.24 | 7.36 | 7.5 | 7.66 | 7.81 | 7.97 | 8.13 | 8.29 | 8.45
Electricity | 0.11797 | 0.12033 | 0.12273 | 0.12519 | 0.12769 | 0.13025 | 0.13285 | 0.13551 | 0.13822 | 0.14098 | 0.1438
Technology Type | Gas Turbine - CHP (Biogas) | Installed Cost ($) | 4875890
Capacity (kW) | 1000 | Installed Cost ($/kW) | 4847.09
Incentive Amount - 1st MW ($/kW) | 0 | O&M or Warranty Cost ($/kWh) | 0.054
Incentive Amount - 2nd MW ($/kW) | 0 | ITC (%) | 10%
Incentive Amount - 3rd MW ($/kW) | 0 | Electrical efficiency | 29%
Incentive Payment in 1st Year | 25% | System efficiency | 29%
Incentive Payment Period (yrs) | 5 | Electricity cost ($/kWh) | 0.11797
Discount Rate (%) | 5% | Metering Cost ($/yr) | 1439.0161
Degradation (%/yr) | 1% | Hours of operation/yr | 8760
Utility price escalation (%/yr) | 2% | NG Cost ($/MMBtu) | 6.2
Capacity Factor | 80% | Boiler Efficiency | 80%
California Adder? | Yes | Heat Rate | 11766.0034
|  | kW per Btu | 3412.141
Year | 1 | 2 | 3 | 4 | 5 | 6 | 7 | 8 | 9 | 10
Electricity generated (kWh) | 7008000 | 6937920 | 6868540.8 | 6799855.392 | 6731856.8381 | 6664538.2697 | 6597892.887 | 6531913.9581 | 6466594.8186 | 6401928.8704
Value of avoided electricity | 826726.752 | 834828.6742 | 843009.9952 | 851271.4931 | 859613.9538 | 868038.1705 | 876544.9446 | 885135.085 | 893809.4089 | 902568.7411
NG Consumed (MMBtu) | 82456.1522 | 82456.1522 | 82456.1522 | 82456.1522 | 82456.1522 | 82456.1522 | 82456.1522 | 82456.1522 | 82456.1522 | 82456.1522
Heat recovered (MMBtu) | 0 | 0 | 0 | 0 | 0 | 0 | 0 | 0 | 0 | 0
Heat recovery rate (%) | 0% | 0% | 0% | 0% | 0% | 0% | 0% | 0% | 0% | 0%
Avoided NG consumption (MMBtu) | 0 | 0 | 0 | 0 | 0 | 0 | 0 | 0 | 0 | 0
Value of avoided NG | 0 | 0 | 0 | 0 | 0 | 0 | 0 | 0 | 0 | 0
Cost of NG Consumed ($) | 0 | 0 | 0 | 0 | 0 | 0 | 0 | 0 | 0 | 0
O&M Costs | -378432 | -374647.68 | -370901.2032 | -367192.1912 | -363520.2693 | -359885.0666 | -356286.2159 | -352723.3537 | -349196.1202 | -345704.159
Metering Cost - Tariff Based | -1439.0161 | -1439.0161 | -1439.0161 | -1439.0161 | -1439.0161 | -1439.0161 | -1439.0161 | -1439.0161 | -1439.0161 | -1439.0161
Metering Cost - Electricity output | -4300
Metering Cost - Waste heat | -17000
Metering Cost - Fuel consumption | -7500
1st MW payment | 0 | 0 | 0 | 0 | 0 | 0 | 0 | 0 | 0 | 0
2nd MW payment | 0 | 0 | 0 | 0 | 0 | 0 | 0 | 0 | 0 | 0
3rd MW payment | 0 | 0 | 0 | 0 | 0 | 0 | 0 | 0 | 0 | 0
SGIP Incentive Payment | 0 | 0 | 0 | 0 | 0 | 0 | 0 | 0 | 0 | 0
California Adder | 0 | 0 | 0 | 0 | 0 | 0 | 0 | 0 | 0 | 0
ITC Initial | 487589
ITC | 487589
Cash Flow | -3970245.2641 | 458741.978 | 470669.7758 | 482640.2858 | 494654.6684 | 506714.0878 | 518819.7125 | 530972.7151 | 543174.2725 | 555425.5659
Cumulative Cash Flow | -3970245.2641 | -3511503.2861 | -3040833.5103 | -2558193.2245 | -2063538.5561 | -1556824.4683 | -1038004.7558 | -507032.0407 | 36142.2319 | 591567.7978
Net Present Value | -395358.9357
IRR | 2.779%
Break Even (yrs) | 8.9335
Cost Forecasts
Year | 2010 | 2011 | 2012 | 2013 | 2014 | 2015 | 2016 | 2017 | 2018 | 2019 | 2020
NG | 6.2 | 7.04 | 7.24 | 7.36 | 7.5 | 7.66 | 7.81 | 7.97 | 8.13 | 8.29 | 8.45
Electricity | 0.11797 | 0.12033 | 0.12273 | 0.12519 | 0.12769 | 0.13025 | 0.13285 | 0.13551 | 0.13822 | 0.14098 | 0.1438
Technology Type | Fuel Cell - CHP (Biogas) | Installed Cost ($) | 3936198.2906
Capacity (kW) | 400 | Installed Cost ($/kW) | 9768.4957
Incentive Amount - 1st MW ($/kW) | 0 | O&M or Warranty Cost ($/kWh) | 0.054
Incentive Amount - 2nd MW ($/kW) | 0 | ITC (%) | 30%
Incentive Amount - 3rd MW ($/kW) | 0 | Electrical efficiency | 41.2%
Incentive Payment in 1st Year | 25% | System efficiency | 41.2%
Incentive Payment Period (yrs) | 5 | Electricity cost ($/kWh) | 0.11797
Discount Rate (%) | 5% | Metering Cost ($/yr) | 1439.0161
Degradation (%/yr) | 1% | Hours of operation/yr | 8760
Utility price escalation (%/yr) | 2% | NG Cost ($/MMBtu) | 6.2
Capacity Factor | 80% | Boiler Efficiency | 80%
California Adder? | Yes | Heat Rate | 8281.8956
|  | kW per Btu | 3412.141
Year | 1 | 2 | 3 | 4 | 5 | 6 | 7 | 8 | 9 | 10
Electricity generated (kWh) | 2803200 | 2775168 | 2747416.32 | 2719942.1568 | 2692742.7352 | 2665815.3079 | 2639157.1548 | 2612765.5833 | 2586637.9274 | 2560771.5481
Value of avoided electricity | 330690.7008 | 333931.4697 | 337203.9981 | 340508.5973 | 343845.5815 | 347215.2682 | 350617.9778 | 354054.034 | 357523.7635 | 361027.4964
NG Consumed (MMBtu) | 23215.8098 | 23215.8098 | 23215.8098 | 23215.8098 | 23215.8098 | 23215.8098 | 23215.8098 | 23215.8098 | 23215.8098 | 23215.8098
Heat recovered (MMBtu) | 0 | 0 | 0 | 0 | 0 | 0 | 0 | 0 | 0 | 0
Heat recovery rate (%) | 0% | 0% | 0% | 0% | 0% | 0% | 0% | 0% | 0% | 0%
Avoided NG consumption (MMBtu) | 0 | 0 | 0 | 0 | 0 | 0 | 0 | 0 | 0 | 0
Value of avoided NG | 0 | 0 | 0 | 0 | 0 | 0 | 0 | 0 | 0 | 0
Cost of NG Consumed ($) | 0 | 0 | 0 | 0 | 0 | 0 | 0 | 0 | 0 | 0
O&M Costs | -151372.8 | -149859.072 | -148360.4813 | -146876.8765 | -145408.1077 | -143954.0266 | -142514.4864 | -141089.3415 | -139678.4481 | -138281.6636
Metering Cost - Tariff Based | -1439.0161 | -1439.0161 | -1439.0161 | -1439.0161 | -1439.0161 | -1439.0161 | -1439.0161 | -1439.0161 | -1439.0161 | -1439.0161
Metering Cost - Electricity output | -4300
Metering Cost - Waste heat | -17000
Metering Cost - Fuel consumption | -7500
1st MW payment | 0 | 0 | 0 | 0 | 0 | 0 | 0 | 0 | 0 | 0
2nd MW payment | 0 | 0 | 0 | 0 | 0 | 0 | 0 | 0 | 0 | 0
3rd MW payment | 0 | 0 | 0 | 0 | 0 | 0 | 0 | 0 | 0 | 0
SGIP Incentive Payment | 0 | 0 | 0 | 0 | 0 | 0 | 0 | 0 | 0 | 0
California Adder | 0 | 0 | 0 | 0 | 0 | 0 | 0 | 0 | 0 | 0
ITC Initial | 1180859.4872
ITC Cap MTs | 1200000
ITC | 1180859.4872
Cash Flow | -2606259.9187 | 182633.3815 | 187404.5006 | 192192.7046 | 196998.4577 | 201822.2254 | 206664.4753 | 211525.6764 | 216406.2993 | 221306.8167
Cumulative Cash Flow | -2606259.9187 | -2423626.5372 | -2236222.0366 | -2044029.332 | -1847030.8743 | -1645208.6489 | -1438544.1736 | -1227018.4972 | -1010612.1979 | -789305.3812
Net Present Value | -1182442.3495
IRR | -6.485%
Break Even (yrs) | #REF!
Cost Forecasts
Year | 2010 | 2011 | 2012 | 2013 | 2014 | 2015 | 2016 | 2017 | 2018 | 2019 | 2020
NG | 6.2 | 7.04 | 7.24 | 7.36 | 7.5 | 7.66 | 7.81 | 7.97 | 8.13 | 8.29 | 8.45
Electricity | 0.11797 | 0.12033 | 0.12273 | 0.12519 | 0.12769 | 0.13025 | 0.13285 | 0.13551 | 0.13822 | 0.14098 | 0.1438
Technology Type | Fuel Cell - Electric Only (Biogas) | Installed Cost ($) | 1222601
Capacity (kW) | 100 | Installed Cost ($/kW) | 12108.01
Incentive Amount - 1st MW ($/kW) | 0 | O&M or Warranty Cost ($/kWh) | 0.04
Incentive Amount - 2nd MW ($/kW) | 0 | ITC (%) | 30%
Incentive Amount - 3rd MW ($/kW) | 0 | Electrical efficiency | 46%
Incentive Payment in 1st Year | 25% | System efficiency | 46%
Incentive Payment Period (yrs) | 5 | Electricity cost ($/kWh) | 0.11797
Discount Rate (%) | 5% | Metering Cost ($/yr) | 1439.0161
Degradation (%/yr) | 1% | Hours of operation/yr | 8760
Utility price escalation (%/yr) | 2% | NG Cost ($/MMBtu) | 6.2
Capacity Factor | 80% | Boiler Efficiency | 80%
California Adder? | Yes | Heat Rate | 7417.6978
|  | kW per Btu | 3412.141
Year | 1 | 2 | 3 | 4 | 5 | 6 | 7 | 8 | 9 | 10
Electricity generated (kWh) | 700800 | 693792 | 686854.08 | 679985.5392 | 673185.6838 | 666453.827 | 659789.2887 | 653191.3958 | 646659.4819 | 640192.887
Value of avoided electricity | 82672.6752 | 83482.8674 | 84300.9995 | 85127.1493 | 85961.3954 | 86803.8171 | 87654.4945 | 88513.5085 | 89380.9409 | 90256.8741
NG Consumed (MMBtu) | 5198.3226 | 5198.3226 | 5198.3226 | 5198.3226 | 5198.3226 | 5198.3226 | 5198.3226 | 5198.3226 | 5198.3226 | 5198.3226
Heat recovered (MMBtu) | 0 | 0 | 0 | 0 | 0 | 0 | 0 | 0 | 0 | 0
Heat recovery rate (%) | 0% | 0% | 0% | 0% | 0% | 0% | 0% | 0% | 0% | 0%
Avoided NG consumption (MMBtu) | 0 | 0 | 0 | 0 | 0 | 0 | 0 | 0 | 0 | 0
Value of avoided NG | 0 | 0 | 0 | 0 | 0 | 0 | 0 | 0 | 0 | 0
Cost of NG Consumed ($) | 0 | 0 | 0 | 0 | 0 | 0 | 0 | 0 | 0 | 0
O&M Costs | -28032 | -27751.68 | -27474.1632 | -27199.4216 | -26927.4274 | -26658.1531 | -26391.5715 | -26127.6558 | -25866.3793 | -25607.7155
Metering Cost - Tariff Based | -1439.0161 | -1439.0161 | -1439.0161 | -1439.0161 | -1439.0161 | -1439.0161 | -1439.0161 | -1439.0161 | -1439.0161 | -1439.0161
Metering Cost - Electricity output | -4300
Metering Cost - Waste heat | 0
Metering Cost - Fuel consumption | -7500
1st MW payment | 0 | 0 | 0 | 0 | 0 | 0 | 0 | 0 | 0 | 0
2nd MW payment | 0 | 0 | 0 | 0 | 0 | 0 | 0 | 0 | 0 | 0
3rd MW payment | 0 | 0 | 0 | 0 | 0 | 0 | 0 | 0 | 0 | 0
SGIP Incentive Payment | 0 | 0 | 0 | 0 | 0 | 0 | 0 | 0 | 0 | 0
California Adder | 0 | 0 | 0 | 0 | 0 | 0 | 0 | 0 | 0 | 0
ITC Initial | 366780.3
ITC Cap FCs | 300000
ITC | 300000
Cash Flow | -881199.341 | 54292.1713 | 55387.8202 | 56488.7116 | 57594.9519 | 58706.6478 | 59823.9068 | 60946.8365 | 62075.5455 | 63210.1425
Cumulative Cash Flow | -881199.341 | -826907.1697 | -771519.3495 | -715030.6379 | -657435.686 | -598729.0382 | -538905.1315 | -477958.2949 | -415882.7495 | -352672.607
Net Present Value | -466359.0552
IRR | -8.975%
Break Even (yrs) | #REF!
Cost Forecasts
Year | 2010 | 2011 | 2012 | 2013 | 2014 | 2015 | 2016 | 2017 | 2018 | 2019 | 2020
NG | 6.2 | 7.04 | 7.24 | 7.36 | 7.5 | 7.66 | 7.81 | 7.97 | 8.13 | 8.29 | 8.45
Electricity | 0.11797 | 0.12033 | 0.12273 | 0.12519 | 0.12769 | 0.13025 | 0.13285 | 0.13551 | 0.13822 | 0.14098 | 0.1438
Note on C7: NMR: PG&E A-10 TOU (http://www.pge.com/nots/rates/tariffs/CommercialCurrent.xls), average $/kWh rate for year. Multiplied by Utility price escalation for future years.
Note on C8: NMR: Metering Costs reported by PG&E A-10 TOU to be: $3.94251 per meter per day
Note on C10: NMR: MPR CA Gas Forecast (Nominal dollars) Public Utilities Code § 399.20 2009 Model
Note on A48: NMR: MPR CA Gas Forecast (Nominal dollars) Public Utilities Code § 399.20 2009 Model
Note on A49: NMR: PG&E A-10 TOU (http://www.pge.com/nots/rates/tariffs/CommercialCurrent.xls), average $/kWh rate for year.
Note on C58: NMR: PG&E A-10 TOU (http://www.pge.com/nots/rates/tariffs/CommercialCurrent.xls), average $/kWh rate for year. Multiplied by Utility price escalation for future years.
Note on C59: NMR: Metering Costs reported by PG&E A-10 TOU to be: $3.94251 per meter per day
Note on C61: NMR: MPR CA Gas Forecast (Nominal dollars) Public Utilities Code § 399.20 2009 Model
Note on A98: NMR: MPR CA Gas Forecast (Nominal dollars) Public Utilities Code § 399.20 2009 Model
Note on A99: NMR: PG&E A-10 TOU (http://www.pge.com/nots/rates/tariffs/CommercialCurrent.xls), average $/kWh rate for year.
Note on C108: NMR: PG&E A-10 TOU (http://www.pge.com/nots/rates/tariffs/CommercialCurrent.xls), average $/kWh rate for year. Multiplied by Utility price escalation for future years.
Note on C109: NMR: Metering Costs reported by PG&E A-10 TOU to be: $3.94251 per meter per day
Note on C111: NMR: MPR CA Gas Forecast (Nominal dollars) Public Utilities Code § 399.20 2009 Model
Note on A148: NMR: MPR CA Gas Forecast (Nominal dollars) Public Utilities Code § 399.20 2009 Model
Note on A149: NMR: PG&E A-10 TOU (http://www.pge.com/nots/rates/tariffs/CommercialCurrent.xls), average $/kWh rate for year.
Note on C158: NMR: PG&E A-10 TOU (http://www.pge.com/nots/rates/tariffs/CommercialCurrent.xls), average $/kWh rate for year. Multiplied by Utility price escalation for future years.
Note on C159: NMR: Metering Costs reported by PG&E A-10 TOU to be: $3.94251 per meter per day
Note on C161: NMR: MPR CA Gas Forecast (Nominal dollars) Public Utilities Code § 399.20 2009 Model
Note on A199: NMR: MPR CA Gas Forecast (Nominal dollars) Public Utilities Code § 399.20 2009 Model
Note on A200: NMR: PG&E A-10 TOU (http://www.pge.com/nots/rates/tariffs/CommercialCurrent.xls), average $/kWh rate for year.
Note on C209: NMR: PG&E A-10 TOU (http://www.pge.com/nots/rates/tariffs/CommercialCurrent.xls), average $/kWh rate for year. Multiplied by Utility price escalation for future years.
Note on C210: NMR: Metering Costs reported by PG&E A-10 TOU to be: $3.94251 per meter per day
Note on C212: NMR: MPR CA Gas Forecast (Nominal dollars) Public Utilities Code § 399.20 2009 Model
Note on A250: NMR: MPR CA Gas Forecast (Nominal dollars) Public Utilities Code § 399.20 2009 Model
Note on A251: NMR: PG&E A-10 TOU (http://www.pge.com/nots/rates/tariffs/CommercialCurrent.xls), average $/kWh rate for year.

## Pressure Reduction Turbines
Technology Type | Pressure Reduction | Installed Cost ($) | 353100 | [9 empty] | 1
Capacity (kW) | 100 | Installed Cost ($/kW) | 3488 | [9 empty] | 2
Incentive Amount - 1st MW ($/kW) | 0 | O&M or Warranty Cost ($/kWh) | 0.01 | [9 empty] | 3
Incentive Amount - 2nd MW ($/kW) | 0 | ITC (%) | 30% | [9 empty] | 4
Incentive Amount - 3rd MW ($/kW) | 0 | Electricity cost ($/kWh) | 0.11797 | [8 empty] | 5
Incentive Payment in 1st Year | 25% | Metering Cost ($/yr) | 1439.0161 | [8 empty] | 6
Incentive Payment Period (yrs) | 5 | Hours of operation/yr | 8760 | [9 empty] | 7
Discount Rate (%) | 5% | [10 empty] | 8
Degradation (%/yr) | 1% | [10 empty] | 9
Utility price escalation (%/yr) | 2%
Capacity Factor | 80%
California Adder? | Yes
Year | 1 | 2 | 3 | 4 | 5 | 6 | 7 | 8 | 9 | 10
Electricity generated (kWh) | 700800 | 693792 | 686854.08 | 679985.5392 | 673185.6838 | 666453.827 | 659789.2887 | 653191.3958 | 646659.4819 | 640192.887
Value of avoided electricity | 82672.6752 | 83482.8674 | 84300.9995 | 85127.1493 | 85961.3954 | 86803.8171 | 87654.4945 | 88513.5085 | 89380.9409 | 90256.8741
O&M Costs | -7008 | -7008 | -7008 | -7008 | -7008 | -7008 | -7008 | -7008 | -7008 | -7008
Metering Cost - Tariff Based | -1439.0161 | -1439.0161 | -1439.0161 | -1439.0161 | -1439.0161 | -1439.0161 | -1439.0161 | -1439.0161 | -1439.0161 | -1439.0161
Metering Cost - Electricity output | -4300
1st MW payment | 0 | 0 | 0 | 0 | 0 | 0 | 0 | 0 | 0 | 0
2nd MW payment | 0 | 0 | 0 | 0 | 0 | 0 | 0 | 0 | 0 | 0
3rd MW payment | 0 | 0 | 0 | 0 | 0 | 0 | 0 | 0 | 0 | 0
SGIP Incentive Payment | 0 | 0 | 0 | 0 | 0 | 0 | 0 | 0 | 0 | 0
California Adder | 0 | 0 | 0 | 0 | 0 | 0 | 0 | 0 | 0 | 0
ITC | 105930
Cash Flow | -177244.3409 | 75035.8513 | 75853.9834 | 76680.1332 | 77514.3792 | 78356.8009 | 79207.4783 | 80066.4924 | 80933.9247 | 81809.858
Cumulative Cash Flow | -177244.3409 | -102208.4897 | -26354.5063 | 50325.6268 | 127840.0061 | 206196.807 | 285404.2853 | 365470.7776 | 446404.7024 | 528214.5603
Net Present Value | 377947.462
IRR | 41.35%
Break Even (yrs) | 3.3437
Cost Forecasts
Year | 2010 | 2011 | 2012 | 2013 | 2014 | 2015 | 2016 | 2017 | 2018 | 2019 | 2020
NG | 6.2 | 7.04 | 7.24 | 7.36 | 7.5 | 7.66 | 7.81 | 7.97 | 8.13 | 8.29 | 8.45
Electricity | 0.11797 | 0.12033 | 0.12273 | 0.12519 | 0.12769 | 0.13025 | 0.13285 | 0.13551 | 0.13822 | 0.14098 | 0.1438
Note on C5: NMR: PG&E A-10 TOU (http://www.pge.com/nots/rates/tariffs/CommercialCurrent.xls), average $/kWh rate for year. Multiplied by Utility price escalation for future years.
Note on C6: NMR: Metering Costs reported by PG&E A-10 TOU to be: $3.94251 per meter per day
Note on A37: NMR: MPR CA Gas Forecast (Nominal dollars) Public Utilities Code § 399.20 2009 Model
Note on A38: NMR: PG&E A-10 TOU (http://www.pge.com/nots/rates/tariffs/CommercialCurrent.xls), average $/kWh rate for year.

## Waste Heat ORC
Technology Type | Organic Rankine Cycle | Installed Cost ($) | 307100 | [9 empty] | 1
Capacity (kW) | 100 | Installed Cost ($/kW) | 2858 | [9 empty] | 2
Incentive Amount - 1st MW ($/kW) | 0 | O&M or Warranty Cost ($/kWh) | 0.01 | [9 empty] | 3
Incentive Amount - 2nd MW ($/kW) | 0 | ITC (%) | 0% | [9 empty] | 4
Incentive Amount - 3rd MW ($/kW) | 0 | Electricity cost ($/kWh) | 0.11797 | [8 empty] | 5
Incentive Payment in 1st Year | 25% | Metering Cost ($/yr) | 1439.0161 | [8 empty] | 6
Incentive Payment Period (yrs) | 5 | Hours of operation/yr | 8760 | [9 empty] | 7
Discount Rate (%) | 5% | [10 empty] | 8
Degradation (%/yr) | 1% | [10 empty] | 9
Utility price escalation (%/yr) | 2%
Capacity Factor | 80%
California Adder? | Yes
Year | 1 | 2 | 3 | 4 | 5 | 6 | 7 | 8 | 9 | 10
Electricity generated (kWh) | 700800 | 693792 | 686854.08 | 679985.5392 | 673185.6838 | 666453.827 | 659789.2887 | 653191.3958 | 646659.4819 | 640192.887
Value of avoided electricity | 82672.6752 | 83482.8674 | 84300.9995 | 85127.1493 | 85961.3954 | 86803.8171 | 87654.4945 | 88513.5085 | 89380.9409 | 90256.8741
O&M Costs | -7008 | -7008 | -7008 | -7008 | -7008 | -7008 | -7008 | -7008 | -7008 | -7008
Metering Cost - Tariff Based | -1439.0161 | -1439.0161 | -1439.0161 | -1439.0161 | -1439.0161 | -1439.0161 | -1439.0161 | -1439.0161 | -1439.0161 | -1439.0161
Metering Cost - Electricity output | -4300
Metering Cost - Waste heat | -17000
1st MW payment | 0 | 0 | 0 | 0 | 0 | 0 | 0 | 0 | 0 | 0
2nd MW payment | 0 | 0 | 0 | 0 | 0 | 0 | 0 | 0 | 0 | 0
3rd MW payment | 0 | 0 | 0 | 0 | 0 | 0 | 0 | 0 | 0 | 0
SGIP Incentive Payment | 0 | 0 | 0 | 0 | 0 | 0 | 0 | 0 | 0 | 0
California Adder | 0 | 0 | 0 | 0 | 0 | 0 | 0 | 0 | 0 | 0
ITC | 0
Cash Flow | -254174.341 | 75035.8513 | 75853.9834 | 76680.1332 | 77514.3792 | 78356.8009 | 79207.4783 | 80066.4924 | 80933.9247 | 81809.858
Cumulative Cash Flow | -254174.341 | -179138.4897 | -103284.5063 | -26604.3732 | 50910.0061 | 129266.807 | 208474.2853 | 288540.7776 | 369474.7024 | 451284.5603
Net Present Value | 301017.462
IRR | 26.76%
Break Even (yrs) | 4.3432
Cost Forecasts
Year | 2010 | 2011 | 2012 | 2013 | 2014 | 2015 | 2016 | 2017 | 2018 | 2019 | 2020
NG | 6.2 | 7.04 | 7.24 | 7.36 | 7.5 | 7.66 | 7.81 | 7.97 | 8.13 | 8.29 | 8.45
Electricity | 0.11797 | 0.12033 | 0.12273 | 0.12519 | 0.12769 | 0.13025 | 0.13285 | 0.13551 | 0.13822 | 0.14098 | 0.1438
Note on C5: NMR: PG&E A-10 TOU (http://www.pge.com/nots/rates/tariffs/CommercialCurrent.xls), average $/kWh rate for year. Multiplied by Utility price escalation for future years.
Note on C6: NMR: Metering Costs reported by PG&E A-10 TOU to be: $3.94251 per meter per day
Note on A38: NMR: MPR CA Gas Forecast (Nominal dollars) Public Utilities Code § 399.20 2009 Model
Note on A39: NMR: PG&E A-10 TOU (http://www.pge.com/nots/rates/tariffs/CommercialCurrent.xls), average $/kWh rate for year.

## Wind
Technology Type | Wind Turbine | Installed Cost ($) | 3719001.8966 | [17 empty] | 1
Capacity (kW) | 1200 | Installed Cost ($/kW) | 3095.5849 | [17 empty] | 2
Incentive Amount - 1st MW ($/kW) | 0 | O&M or Warranty Cost ($/kWh) | 0.0075 | [17 empty] | 3
Incentive Amount - 2nd MW ($/kW) | 0 | ITC (%) | 30% | [17 empty] | 4
Incentive Amount - 3rd MW ($/kW) | 0 | Electricity cost ($/kWh) | 0.11797
Incentive Payment in 1st Year | 25% | Metering Cost ($/yr) | 1439.0161
Incentive Payment Period (yrs) | 5 | Hours of operation/yr | 8760 | [17 empty] | 7
Discount Rate (%) | 5%
Degradation (%/yr) | 1%
Utility price escalation (%/yr) | 2%
Capacity Factor | 20%
California Adder? | Yes
Year | 1 | 2 | 3 | 4 | 5 | 6 | 7 | 8 | 9 | 10 | 11 | 12 | 13 | 14 | 15 | 16 | 17 | 18 | 19 | 20
Electricity generated (kWh) | 2102400 | 2081376 | 2060562.24 | 2039956.6176 | 2019557.0514 | 1999361.4809 | 1979367.8661 | 1959574.1874 | 1939978.4456 | 1920578.6611 | 1901372.8745 | 1882359.1458 | 1863535.5543 | 1844900.1988 | 1826451.1968 | 1808186.6848 | 1790104.8179 | 1772203.7698 | 1754481.7321 | 1736936.9148
Value of avoided electricity | 248018.0256 | 250448.6023 | 252902.9986 | 255381.4479 | 257884.1861 | 260411.4512 | 262963.4834 | 265540.5255 | 268142.8227 | 270770.6223 | 273424.1744 | 270689.9327 | 267983.0334 | 265303.203 | 262650.171 | 260023.6693 | 257423.4326 | 254849.1983 | 252300.7063 | 249777.6992 | 0
O&M Costs | -15768 | -15768 | -15768 | -15768 | -15768 | -15768 | -15768 | -15768 | -15768 | -15768 | -15768 | -15768 | -15768 | -15768 | -15768 | -15768 | -15768 | -15768 | -15768 | -15768
Metering Cost - Tariff Based | -1439.0161 | -1439.0161 | -1439.0161 | -1439.0161 | -1439.0161 | -1439.0161 | -1439.0161 | -1439.0161 | -1439.0161 | -1439.0161 | -1439.0161 | -1439.0161 | -1439.0161 | -1439.0161 | -1439.0161 | -1439.0161 | -1439.0161 | -1439.0161 | -1439.0161 | -1439.0161
Metering Cost - Electricity output | -4300
1st MW payment | 0 | 0 | 0 | 0 | 0 | 0 | 0 | 0 | 0 | 0 | 0 | 0 | 0 | 0 | 0 | 0 | 0 | 0 | 0 | 0
2nd MW payment | 0 | 0 | 0 | 0 | 0 | 0 | 0 | 0 | 0 | 0 | 0 | 0 | 0 | 0 | 0 | 0 | 0 | 0 | 0 | 0
3rd MW payment | 0 | 0 | 0 | 0 | 0 | 0 | 0 | 0 | 0 | 0 | 0 | 0 | 0 | 0 | 0 | 0 | 0 | 0 | 0 | 0
SGIP Incentive Payment | 0 | 0 | 0 | 0 | 0 | 0 | 0 | 0 | 0 | 0 | 0 | 0 | 0 | 0 | 0 | 0 | 0 | 0 | 0 | 0
California Adder | 0 | 0 | 0 | 0 | 0 | 0 | 0 | 0 | 0 | 0 | 0 | 0 | 0 | 0 | 0 | 0 | 0 | 0 | 0 | 0 | #REF!
ITC | 1115700.569
Cash Flow | -2376790.3181 | 233241.5861 | 235695.9824 | 238174.4318 | 240677.17 | 243204.435 | 245756.4672 | 248333.5094 | 250935.8065 | 253563.6062 | 256217.1583 | 253482.9165 | 250776.0172 | 248096.1869 | 245443.1548 | 242816.6531 | 240216.4164 | 237642.1821 | 235093.6901 | 232570.6831
Cumulative Cash Flow | -2376790.3181 | -2143548.732 | -1907852.7496 | -1669678.3178 | -1429001.1479 | -1185796.7129 | -940040.2456 | -691706.7363 | -440770.9298 | -187207.3236 | 69009.8347 | 322492.7512 | 573268.7684 | 821364.9553 | 1066808.1101 | 1309624.7632 | 1549841.1797 | 1787483.3618 | 2022577.0519 | 2255147.735
Net Present Value | 567529.0769
IRR | 7.768%
Break Even (yrs) | 10.7307
Cost Forecasts
Year | 2010 | 2011 | 2012 | 2013 | 2014 | 2015 | 2016 | 2017 | 2018 | 2019 | 2020
NG | 6.2 | 7.04 | 7.24 | 7.36 | 7.5 | 7.66 | 7.81 | 7.97 | 8.13 | 8.29 | 8.45
Electricity | 0.11797 | 0.12033 | 0.12273 | 0.12519 | 0.12769 | 0.13025 | 0.13285 | 0.13551 | 0.13822 | 0.14098 | 0.1438
Note on C6: NMR: Metering Costs reported by PG&E A-10 TOU to be: $3.94251 per meter per day
Note on C5: NMR: PG&E A-10 TOU (http://www.pge.com/nots/rates/tariffs/CommercialCurrent.xls), average $/kWh rate for year. Multiplied by Utility price escalation for future years.
Note on A37: NMR: MPR CA Gas Forecast (Nominal dollars) Public Utilities Code § 399.20 2009 Model
Note on A38: NMR: PG&E A-10 TOU (http://www.pge.com/nots/rates/tariffs/CommercialCurrent.xls), average $/kWh rate for year.