## Efficiency Calc's
| Applicant: |  |  |  |  | Date:
| Host Customer: |  |  |  |  | Application No.:
Instructions: | This spreadsheet calculates the operating system efficiency, system efficiency and emissions eligibility of generation systems applying to the Self-Generating Incentive Program for incentives. Applicants must provide documentation supporting all inputs including but not limited to system capacity, fuel consumption, waste heat recovery rate, baseline emissions, operating schedule, equivalent full load operating hours and thermal load. See the 2011 SGIP Handbook for details of eligibility and documentation requirements. All yellow cells must be completed by Applicant/Host Customer.
Rated Net Generating Capacity = |  |  |  | kW | Full load net continuous rated capacity of the packaged prime mover/generator at ISO conditions.
Ancillary Generating System Loads = |  |  |  | kW | Any ancillary equipment loads necessary for the operation of the generator (e.g., fuel compressors, intercooler chillers, etc.) not accounted for in the Rated Net Generating Capacity.
Fuel Consumption Rate (LHV) = |  |  |  | Btu/hr | Provided by manufacturer or calculated from rated capacity and generator efficiency or heat rate specifications. Based on lower heating value of fuel.
Fuel Consumption Rate (HHV) = |  |  |  | Btu/hr | Provided by manufacturer or calculated from rated capacity and generator efficiency or heat rate specifications. Based on higher heating value of fuel.
Waste Heat Recovery Rate = |  |  |  | Btu/hr | Recoverable heat as specified by manufacturer of generator or waste heat recovery unit at full load conditions. This is not total waste heat of the unit. The value provided should be supported by Generating System specifications (if packaged unit), Waste Heat Recovery System specifications, or engineering analysis of recoverable waste heat.
Generator Emissions = |  |  |  | lbs/MWh | NOx emissions specifications for the proposed generating system as configured, including emissions controls, for the Host Customer Site at rated conditions. The value provided should be supported by factory testing, other installation source tests or engineering calculations.
Fuel Type = |  |  | Non-Renewable |  | Non-Renewable fuels are any fossil based fuels such as natural gas. Renewable fuels include landfill and digester gas. Waste gas are fuels strictly defined as natural gas that is generated as a byproduct of petroleum production operations and is not eligible for delivery to the utility pipeline system.
Fuel Cell ? |  |  |  |  | Is the proposed generator a fuel cell?
Feed-in Tariff Qualified? |  |  |  |  | Is the proposed generator qualified for the Feed-in Tariff?
Month | Std Hours Per Month (hrs) | Generator Equivalent Full Load Hours per Month (hrs) | Capacity Factor | Generator Electric Output per Month (kWh) | Facility Electrical Load (kWh) | Recovered Waste Heat per Month (Btu) | Thermal Load per Month (Btu) | Thermal Load Coincidence Factor | Useful thermal energy output (Btu) | Fuel Input (LHV Btu) | Fuel Input (HHV Btu) | Gross GHG Generated (kg CO2) | GHG Savings from Heat Recovery (kg CO2) | Net GHG Emissions (kg CO2)
Jan | 744 |  | 0% | 0 |  | 0 |  | #DIV/0! | 0 | 0 | 0 | 0 | 0 | 0 | Non-Renewable | FALSE
Feb | 672 |  | 0% | 0 |  | 0 |  | #DIV/0! | 0 | 0 | 0 | 0 | 0 | 0 | Renewable | FALSE
Mar | 744 |  | 0% | 0 |  | 0 |  | #DIV/0! | 0 | 0 | 0 | 0 | 0 | 0 | Waste Gas
Apr | 720 |  | 0% | 0 |  | 0 |  | #DIV/0! | 0 | 0 | 0 | 0 | 0 | 0
May | 744 |  | 0% | 0 |  | 0 |  | #DIV/0! | 0 | 0 | 0 | 0 | 0 | 0
Jun | 720 |  | 0% | 0 |  | 0 |  | #DIV/0! | 0 | 0 | 0 | 0 | 0 | 0
Jul | 744 |  | 0% | 0 |  | 0 |  | #DIV/0! | 0 | 0 | 0 | 0 | 0 | 0
Aug | 744 |  | 0% | 0 |  | 0 |  | #DIV/0! | 0 | 0 | 0 | 0 | 0 | 0
Sep | 720 |  | 0% | 0 |  | 0 |  | #DIV/0! | 0 | 0 | 0 | 0 | 0 | 0
Oct | 744 |  | 0% | 0 |  | 0 |  | #DIV/0! | 0 | 0 | 0 | 0 | 0 | 0
Nov | 720 |  | 0% | 0 |  | 0 |  | #DIV/0! | 0 | 0 | 0 | 0 | 0 | 0
Dec | 744 |  | 0% | 0 |  | 0 |  | #DIV/0! | 0 | 0 | 0 | 0 | 0 | 0
Annual Total | 8760 | 0 | 0% | 0 | 0 | 0 | 0 |  | 0 | 0 | 0 | 0 | 0 | 0
Minimum Operating Efficiency Eligibility = |  |  | #DIV/0!
P.U. Code 216.6 (a) = |  | #DIV/0! | ≥ 5% | #DIV/0! | Public Utilities Code 216.6(a) & 18CFR Part 292
P.U. Code 216.6 (b) = |  | #DIV/0! | ≥ 42.5% | #DIV/0! | Public Utilities Code 216.6(b) & 18CFR Part 292
Minimum Electric Efficiency = | Minimum Electric Efficiency = | #DIV/0! | ≥ 40% | #DIV/0! | Public Utilities Code 353.2 and 379.6
NOx Emissions Eligibility = |  |  | #DIV/0!
AB 1685 Total Efficiency = |  | #DIV/0! | ≥ 60% | #DIV/0! | Public Utilities Code 353.2 and 379.6
NOx Emissions w/o CHP Credits = |  | 0 | ≤ 0.07 lb/MWh | TRUE | Public Utilities Code 353.2 and 379.6
NOx Emissions w/ CHP Credits = |  | #DIV/0! | ≤ 0.07 lb/MWh | #DIV/0! | Public Utilities Code 379.6 and Calif. ARB, Guidance for the Permitting of Electric Generation Technologies, Appendix D: Quantifying CHP Benefits, July 2002.
GHG Emissions Eligibility = |  |  | #DIV/0!
GHG Emissions (kg CO2/MWh) = |  | #DIV/0! | < 379 | #DIV/0! | CPUC Decision 11-09-015
Coincidence of Thermal Load = |  |  | #DIV/0!
Max Thermal Load Coincidence Factor= |  | #DIV/0! | ≤ 1.0 | #DIV/0! | CPUC Decision 11-09-015
Electrical Export Eligible = |  |  | #DIV/0!
Electrical Export Factor= |  | #DIV/0! | ≤1.00 | #DIV/0! | CPUC Decision 11-09-015
Note on D13: If the pull down menu is not working, reduce the Excel macro security to "medium". For Excel 2003, this is found under the Tools/Options, Security tab, Macro Security button. For other Excel versions, please refer to Help.
Note on D14: If the check box is not working, reduce the Excel macro security to "medium". For Excel 2003, this is found under the Tools/Options, Security tab, Macro Security button. For other Excel versions, please refer to Help.
Note on D15: If the check box is not working, reduce the Excel macro security to "medium". For Excel 2003, this is found under the Tools/Options, Security tab, Macro Security button. For other Excel versions, please refer to Help.
Note on C17: Forecasted generator electric energy output. Monthly values should be supported with engineering calculations of generator operation including system maximum and minimum rated loads, Host Customer Site load, Site operating schedule and accounting for scheduled as well as unscheduled maintenance.
Note on H17: This is the thermal load on monthly basis. The value provided should be supported by thermal load analysis. May be calculated from equipment ratings and/or historical fuel bills. Industrial or commercial process (net heat contained in condensate return or make-up water); heating application (e.g., space heating, domestic hot water heating); space cooling application (e.g., thermal energy used by an absorption chiller).