## Oxygen Enrichment
Gas Savings Calculation
Oxygen Enrichment
Parameter |  | Scenario
|  | Standard Air | Enriched Air | Notes:
Equipment Load and Annual Use Calculation |  |  |  | Verify customer data matches Load Balance Program
1 | Connected load (MBtuh) | 5000 |  | Enter result from Report tab of Load Balance Program
2 | Operating time (hrs/yr) | 7728 |  | Enter result from Report tab of Load Balance Program
3 | Load factor | 0.4 |  | Enter result from Report tab of Load Balance Program
4 | Equivalent full load hours (hrs/yr) | 3091.2 |  | Calc.: (2) operating hours x (3) load factor
5 | Annual gas use (therms/yr) | 154560 |  | Calc: (1) connected load x (4) EFLH / (100 MBtu/therm)
Furnace Conditions and Oxygen Ratio
6 | Oxygen in Combustion Air (%) | 21% | 45% | Customer Input: Oxygen enrichment percent in right column
7 | Flue gas temp. (F) | 2000 | 2000 | Customer Input: Both cases to be set the same
8 | Furnace Available Heat % | 45 | 65.3809 | Calc.: See workpaper, Available heat calculation
Gas Savings Rate and Annual Gas Savings
9 | Gas savings (%) | Base | 31.17% | Calc.: ((5) old gas use-(10) new gas use)/(5) old gas use
10 | New Gas Use (therms/year) | Base | 106379.7505 | Calc.: (5) old gas use x (8) old available heat / (8) new available heat
11 | Gas Savings (therms/year) |  | 48180.2495 | Calc.: (5) - (10)
Annual Dollar Savings
12 | Gas Rate ($/therm) | 0.95 |  | Input: Customer Gas Rate
13 | Annual Savings ($/year) |  | 45771.237 | Calc.: (12) gas rate x (11) gas savings
Source: Calculation methodology provided by Arvind Thekdi, E3M, Inc.
Disclaimer
The Gas Company has made reasonable efforts to ensure all information is correct; however, neither The Gas Company's publication nor verbal representations thereof constitutes any statement, recommendation, endorsement, approval or guaranty (either express or implied) of any product or service. Moreover, The Gas Company shall not be responsible for errors or omissions in this publication, for claims or damages relating to the use thereof, even if it has been advised of the possibility of such damages.
Note on D15: 21% is the approximate percentage of oxygen in air.
Note on D17: Available heat to the furnace equals total gas combustion heat value minus sensible and latent heat in the flue gases. This is a function of the flue gas temperature and the fuel composition. (No excess air is assumed in the O2 enrichment calculation)
Note on E17: This value differs from the available heat using standard air based on the heat contained in the avoided volume of flue gases when using enriched air. This value is estimated using a curve fitted to the results of an equilibrium combustion model.
Note on D16: Practical range between 200 and 3,000 degrees F.

## Moisture Reduction
Gas Savings Calculation
Feedstock Moisture Reduction
Parameter |  | Scenario
|  | Baseline | Efficiency Measure | Notes:
Equipment Load and Annual Use Calculation |  |  |  | Verify customer data matches Load Balance Program
1 | Connected load (MBtuh) | 2000 |  | Enter result from Report tab of Load Balance Program
2 | Operating time (hrs/yr) | 7728 |  | Enter result from Report tab of Load Balance Program
3 | Load factor | 0.3 |  | Enter result from Report tab of Load Balance Program
4 | Equivalent full load hours (hrs/yr) | 2318.4 |  | Calc.: (2) operating hours x (3) load factor
5 | Annual gas use (therms/yr) | 46368 |  | Calc: (1) connected load x (4) EFLH / (100 MBtu/therm)
Furnace Conditions
6 | Flue gas temp. (F) | 600 |  | Customer Input: Both cases to be set the same
7 | Oxygen in Flue gas (% dry basis) | 3 |  | Customer Input: Both cases to be set the same
8 | Excess air (%) | 15.5633 |  | Calc.: Fitted function of oxygen in flue (7)
9 | Combustion air temp. (F) | 100 |  | Customer Input: Both cases to be set the same
10 | Available Heat to the Furnace (%) | 78.4437 |  | Calc.: See workpaper, available heat calculation
Charge Material Weight and Moisture Conditions
11 | Total weight (lbs/hr) | 5000 | 5000 | Customer Input: Both cases to be set the same
12 | Moisture content (%) | 30 | 20 | Customer Input: This is the basis of the savings.
13 | Water Content (Lbs/hr) | 1500 | 1000 | Calc.: Total weight (11) x Percent H20 (12)
14 | Temperature at Furnace Entrance (F) | 100 | 150 | Customer Input: product temps may differ.
Gas Savings Rate and Annual Gas Savings
15 | Gas savings (%) | Base | 43.59% | Calc.: Gas savings (17) / Initial Gas use (5)
16 | New Gas Use (therms/year) | Base | 26157.5581 | Calc.: Initial Gas Use (5) - Gas savings (17)
17 | Gas Savings (therms/year) |  | 20210.4419 | Calc.: See workpaper
Annual Dollar Savings
18 | Gas Rate ($/therm) | 0.95 |  | Customer Gas Rate
19 | Annual Savings ($/year) |  | 19199.9198 | Calc.: Gas savings (17) x Gas Rate (18)
Source: Calculation methodology provided by Arvind Thekdi, E3M, Inc.
Disclaimer
The Gas Company has made reasonable efforts to ensure all information is correct; however, neither The Gas Company's publication nor verbal representations thereof constitutes any statement, recommendation, endorsement, approval or guaranty (either express or implied) of any product or service. Moreover, The Gas Company shall not be responsible for errors or omissions in this publication, for claims or damages relating to the use thereof, even if it has been advised of the possibility of such damages.
Hidden Calc Cells rows: 37-49: Available Heat Calculation, thermal properties of water and steam
Calc Table: Do Not Delete
| Source: Arvind Thekdi, EC3M | Base
| Stoichiometric Available Heat Calc | 80
| Excess Air Adjustment | -1.5563
| Combustion Air Preheat Adjustment | 0
| Final Available Heat Numbers | 78.4437
| Per lb. of water basis | Current | New | New
| Specific heat of water vapor (Btu/lb. F) | 0.47771 | 0.47771 | Gas engineer handbook
| Latent heat of water @ atmospheric pressure (Btu/lb) | 970.3 | 970.3 | Steam tables
| Heat required to bring water to boiling (Btu/lb.) | 112 | 62
| Heat content of water vapor (Btu/lb.) | 185.3511 | 185.3511
| Total heat required for water and vapor (Btu/lb.) | 1267.6511 | 1217.6511
Note on D16: Enter as a number and not as a fraction, e.g., 3 and not 0.03 for 3 percent O2 in the flue gas.
Note on D17: Excess air is a function of oxygen in the exhaust. It is calculated here as a polynomial curve fit to the output of an equilibrium combustion model.
Note on D18: Combustion air temp. is usually somewhat higher than ambient due to pick-up of heat from the blower motor.
Note on D22: Enter as a number and not as a fraction, e.g., 30 and not 0.3 for 30 percent moisture in process feedstock.
Note on E28: The difference in the heat required to heat and vaporize the water in the feedstock divided by the furnace available heat.
Note on D19: Available heat to the furnace equals total gas combustion heat value minus sensible and latent heat in the flue gases. This is a function of the flue gas temperature, the fuel composition, and excess air.

## Wall Loss Savings
Gas Savings Calculation
Furnace Wall Losses
Applicable to furnace wall temperatures between 60-450o F
Parameter |  | Scenario
|  | Baseline | Efficiency Measure | Notes:
Equipment Load and Annual Use Calculation |  |  |  | Verify customer data matches Load Balance Program
1 | Connected load (MBtuh) | 8000 |  | Enter result from Report tab of Load Balance Program
2 | Operating time (hrs/yr) | 7728 |  | Enter result from Report tab of Load Balance Program
3 | Load factor | 0.4 |  | Enter result from Report tab of Load Balance Program
4 | Equivalent full load hours (hrs/yr) | 3091.2 |  | Calc.: (2) operating hours x (3) load factor
5 | Annual gas use (therms/yr) | 247296 |  | Calc: (1) connected load x (4) EFLH / (100 MBtu/therm)
Furnace Conditions
6 | Flue gas temp. (F) | 1600 |  | Customer Input: Both cases to be set the same
7 | % Oxygen in flue gases | 5 |  | Customer Input: Both cases to be set the same
8 | Excess air (%) | 29.4018 |  | Calc.: Fitted function of Oxygen in flue (7)
9 | Ambient temperature (F) | 75 |  | Customer Input: Both cases to be set the same
10 | Combustion air temp. (F) | 100 |  | Customer Input: Both cases to be set the same
Furnace Wall Area and Temperature
11 | Surface area (ft2) | 1750 |  | Customer Input: Both cases to be set the same
12 | Wall Surface temperature (F) | 250 | 145 | Customer Input: key input to the savings | 75 | 0
13 | Heat Loss [Btu/(hr.ft2)] | 417.4265 | 163.3269 | Calc.: See workpaper | 100 | 55
Gas Savings Rate and Annual Gas Savings |  |  |  |  | 125 | 118
14 | Gas savings (%) | Base | 12.04% | Calc.: Gas savings (16) / Initial Gas use (5) | 139 | 156
15 | New Gas Use (therms/year) | Base | 217530.0082 | Calc.: Initial Gas Use (5) - Gas savings (16) | 140 | 157
16 | Gas Savings (therms/year) |  | 29765.9918 | Calc.: Heat loss difference x surface area x EFLH | 145 | 163
Annual Dollar Savings |  |  |  |  | 175 | 214
17 | Gas Rate ($/therm) | 0.95 |  | Customer Gas Rate | 200 | 270
18 | Annual Savings ($/year) |  | 28277.6922 | Calc.: Gas savings (16) x Gas Rate (17) | 250 | 417
Source: Calculation methodology provided by Arvind Thekdi, E3M, Inc. |  |  |  |  | 300 | 614
Disclaimer
The Gas Company has made reasonable efforts to ensure all information is correct; however, neither The Gas Company's publication nor verbal representations thereof constitutes any statement, recommendation, endorsement, approval or guaranty (either express or implied) of any product or service. Moreover, The Gas Company shall not be responsible for errors or omissions in this publication, for claims or damages relating to the use thereof, even if it has been advised of the possibility of such damages.
Hidden Calc Cells rows: 36-41 Available Heat Calculation
Calc Table: Do Not Delete
| Source: Arvind Thekdi, EC3M | Base
| Stoichiometric Available Heat Calc | 55
| Excess Air Adjustment | -8.8205
| Combustion Air Preheat Adjustment | 0
| Final Available Heat Numbers | 46.1795
Note on D16: Practical range between 200 and 3,000 degrees F.
Note on D17: Enter as a number and not as a fraction, e.g., 3 and not 0.03 for 3 percent O2 in the flue gas.
Note on D18: Excess air is a function of oxygen in the exhaust. It is calculated here as a polynomial curve fit to the output of an equilibrium combustion model.
Note on D20: Combustion air temp. is usually somewhat higher than ambient due to pick-up of heat from the blower motor.

## Aluminum Preheat
Gas Savings Calculation
Aluminum Melting Charge Preheat
Parameter |  | Scenario
|  | Baseline | Efficiency Measure | Notes:
Equipment Load and Annual Use Calculation |  |  |  | Verify customer data matches Load Balance Program
1 | Connected load (MBtuh) | 14000 |  | Enter result from Report tab of Load Balance Program
2 | Operating time (hrs/yr) | 7728 |  | Enter result from Report tab of Load Balance Program
3 | Load factor | 0.6 |  | Enter result from Report tab of Load Balance Program
4 | Equivalent full load hours (hrs/yr) | 4636.8 |  | Calc.: (2) operating hours x (3) load factor
5 | Annual gas use (therms/yr) | 649152 |  | Calc: (1) connected load x (4) EFLH / (100 MBtu/therm)
6 | Annual production (tons/yr) | 23184 |  | Customer Input: Both cases to be set the same
7 | Energy Use (Btu/lb Al) | 1400 |  | Calc (5) gas use / (6) production (w unit conversions)
Furnace Conditions
8 | Flue gas temp from furnace (F) | 1450 |  | Customer Input: Both cases to be set the same
9 | Combustion air temp (F) | 100 |  | Customer Input: Both cases to be set the same
10 | O2 in flue gas (% dry basis) | 3 |  | Customer Input: Both cases to be set the same
11 | Excess air (%) | 15.5633 |  | Calc.: Fitted function of Oxygen in flue (10)
12 | Furnace Available Heat % | 54.5479 |  | Calc.: See workpaper
Aluminum Input and Output Conditions
13 | Charge Initial temp (F) | 100 |  | Customer input: Initial conditions
14 | Charge Prehat temp (F) |  | 700 | Customer Input: This is the basis of the savings.
15 | Final Molten Aluminum temp. (F) | 1350 | 1350 | Customer Input: Both cases to be set the same
16 | Heat required for Aluminum (Btu/lb) | 488.5714 | 344.3654 | Calc.: heat to melt and raise Al to final temp less heat to preheat Al
17 | Heat in other losses (Btu/lb) | 275.0991 | 275.0991 | Calc.: (12)/100 x (7) - ((16) baseline)
18 | Total net heat required (Btu/lb) | 763.6706 | 619.4646 | Calc.: (16) + (17)
19 | Gross heat input required (Btu/lb) | 1400 | 1135.6342 | Net heat (18) / Avail. Heat % (12)
Gas Savings Rate and Annual Gas Savings
20 | Gas savings (%) | Base | 18.88% | Calc.: Change in gross heat (19base - 19new) / 19base
21 | New Gas Use (therms/year) | Base | 526570.8479 | Calc.: (1 - savings % (20)) x Initial gas use (5)
22 | Gas Savings (therms/year) |  | 122581.1521 | Calc.: Initial gas use (5) - New gas use (21)
Annual Dollar Savings
23 | Gas Rate ($/therm) | 0.95 |  | Customer Gas Rate
24 | Annual Savings ($/year) |  | 116452.0945 | Calc.: Gas savings (22) x Gas Rate (23)
Source: Calculation methodology provided by Arvind Thekdi, E3M, Inc.
Disclaimer
The Gas Company has made reasonable efforts to ensure all information is correct; however, neither The Gas Company's publication nor verbal representations thereof constitutes any statement, recommendation, endorsement, approval or guaranty (either express or implied) of any product or service. Moreover, The Gas Company shall not be responsible for errors or omissions in this publication, for claims or damages relating to the use thereof, even if it has been advised of the possibility of such damages.
Hidden Calc cells Rows 41-61: Available heat calc., Thermal properties of aluminum
Calc Table: Do Not Delete
| Source: Arvind Thekdi, EC3M | Base | New
| Stoichiometric Available Heat Calc | 58.75 | 58.75
| Excess Air Adjustment | -4.2021 | -4.2021
| Combustion Air Preheat Adjustment | 0 | 0
| Final Available Heat Numbers | 54.5479 | 54.5479
Btu/#-deg F
| Cp for steel up to 1400 deg. F. | 0.15
| Cp between 1700 and 2400 F) | 0.14714 |  | 0
|  | Temp. | Heat content
| melt temp | 1225 | 460 | Cp for liquid
| Superheat temp | 1400 | 500 | 0.22857
|  | 1350 | 488.5714 | Formula
|  | 1300 | 477.1429
| Solid al. | 60 | 0 | Cp for solid
|  | 1225 | 280 | 0.24034
Heat of melting (Btu/#)
| Heat in melt Btu/# | 488.5714 | 488.5714
Note on D17: Initial temperature exiting the furnace, not the final temperature after any combustion air or charge preheat
Note on D19: Enter as a number and not as a fraction, e.g., 3 and not 0.03 for 3 percent O2 in the flue gas.
Note on D21: Available heat to the furnace equals total gas combustion heat value minus sensible and latent heat in the flue gases. This is a function of the flue gas temperature, the fuel composition, and excess air.
Note on D27: = Total heat required less flue losses less heat in the melt --- assumed to remain constant

## Steel Preheat
Gas Savings Calculation
Steel Charge Preheat
Parameter |  | Scenario
|  | Baseline | Efficiency Measure | Notes:
Equipment Load and Annual Use Calculation |  |  |  | Verify customer data matches Load Balance Program
1 | Connected load (MBtuh) | 30000 |  | Enter result from Report tab of Load Balance Program
2 | Operating time (hrs/yr) | 7728 |  | Enter result from Report tab of Load Balance Program
3 | Load factor | 0.4 |  | Enter result from Report tab of Load Balance Program
4 | Equivalent full load hours (hrs/yr) | 3091.2 |  | Calc.: (2) operating hours x (3) load factor
5 | Annual gas use (therms/yr) | 927360 |  | Calc: (1) connected load x (4) EFLH / (100 MBtu/therm)
6 | Annual production (tons/yr) | 61824 |  | Customer Input: Both cases to be set the same
7 | Energy Use (Btu/lb steel) | 750 |  | Calc (5) gas use / (6) production (w unit conversions)
Furnace Conditions
8 | Flue gas temp from furnace (F) | 1600 | 1600 | Customer Input: Both cases to be set the same
9 | Air preheat temp. (F) | 700 | 700 | Customer Input: Both cases to be set the same
10 | Current O2 in flue gases (%) | 3 | 3 | Customer Input: Both cases to be set the same
11 | Excess air (%) | 15.5633 | 15.5633 | Calc.: Fitted function of Oxygen in flue (10)
12 | Furnace Available Heat (%) | 64.1986 | 64.1986 | Calc.: See workpaper
Steel Input and Output Conditions
13 | Charge Initial temp (F) | 80 |  | Customer Input:
14 | Charge preheat temp (F) |  | 700 | Customer Input: This is the basis of the savings
15 | Final steel temp. (F) | 2100 | 2100 | Customer Input: Both cases to be set the same
16 | Heat in steel at final temperature (Btu/lb) | 330.8571 | 237.8571 | Calc.: Heat required to raise steel temp to (15)
17 | Heat in other losses (Btu/lb) | 150.6323 | 150.6323 | Calc.: (12)/100 x (7) - ((16) baseline)
18 | Total net heat required (Btu/lb) | 481.4895 | 388.4895 | Calc.: (16) + (17)
19 | Heat (gross) input required (Btu/lb) | 750 | 605.137 | Net heat (18) / Avail. Heat % (12)
Gas Savings Rate and Annual Gas Savings
20 | Gas savings (%) | Base | 19.32% | Calc.: Change in gross heat (19base - 19new) / 19base
21 | New Gas Use (therms/year) | Base | 748239.8289 | Calc.: (1 - savings % (20)) x Initial gas use (5)
22 | Gas Savings (therms/year) |  | 179120.1711 | Calc.: Initial gas use (5) - New gas use (21)
Annual Dollar Savings
23 | Gas Rate ($/therm) | 0.95 |  | Customer Gas Rate
24 | Annual Savings ($/year) |  | 170164.1625 | Calc.: Gas savings (22) x Gas Rate (23)
Source: Calculation methodology provided by Arvind Thekdi, E3M, Inc.
Disclaimer
The Gas Company has made reasonable efforts to ensure all information is correct; however, neither The Gas Company's publication nor verbal representations thereof constitutes any statement, recommendation, endorsement, approval or guaranty (either express or implied) of any product or service. Moreover, The Gas Company shall not be responsible for errors or omissions in this publication, for claims or damages relating to the use thereof, even if it has been advised of the possibility of such damages.
Hidden Calc. Rows 40-50, Available heat calc., specific heat values for steel
Calc Table: Do Not Delete
| Source: Arvind Thekdi, EC3M | Base | New
| Stoichiometric Available Heat Calc | 55 | 55
| Excess Air Adjustment | -4.669 | -4.669
| Combustion Air Preheat Adjustment | 13.8676 | 13.8676
| Final Available Heat Numbers | 64.1986 | 64.1986
Btu/#-deg F
| Cp for steel up to 1400 deg. F. | 0.15 |  | 0
| Cp between 1700 and 2400 F) | 0.14714
Note on D17: Flue gas temperature after combustion air preheat
Note on D19: Enter as a number and not as a fraction, e.g., 3 and not 0.03 for 3 percent O2 in the flue gas.
Note on D21: Available heat to the furnace equals total gas combustion heat value minus sensible and latent heat in the flue gases. This is a function of the flue gas temperature, the fuel composition, and excess air.

## Fixture Weight
Gas Savings Calculation
Fixture Weight Reduction
Parameter |  | Scenario
|  | Baseline | Efficiency Measure | Notes:
Equipment Load and Annual Use Calculation |  |  |  | Verify customer data matches Load Balance Program
1 | Connected load (MBtuh) | 4000 |  | Enter result from Report tab of Load Balance Program
2 | Operating time (hrs/yr) | 7728 |  | Enter result from Report tab of Load Balance Program
3 | Load factor | 0.5 |  | Enter result from Report tab of Load Balance Program
4 | Equivalent full load hours (hrs/yr) | 3864 |  | Calc.: (2) operating hours x (3) load factor
5 | Annual gas use (therms/yr) | 154560 |  | Calc: (1) connected load x (4) EFLH / (100 MBtu/therm)
Furnace Conditions
6 | Flue gas temp. (F) | 1600 |  | Customer Input: Both cases to be set the same
7 | Oxygen in Flue gas (% dry basis) | 3 |  | Customer Input: Both cases to be set the same
8 | Excess air (%) | 15.5633 |  | Calc.: Fitted function of Oxygen in flue (7)
9 | Combustion air temp. (F) | 100 |  | Customer Input: Both cases to be set the same
10 | Available Heat to the Furnace | 50.331 |  | Calc.: See workpaper, Available heat calculation
Change in Fixture Material and/or Weight
11 | Initial temp. entering furnace (F) | 100 |  | Customer Input: Both cases to be set the same
12 | Final temp. leaving furnace (F) | 1200 |  | Customer Input: Both cases to be set the same
13 | Total Fixture Weight (lbs) | 3000 | 1000 | Customer Input: This is the basis of the savings.
14 | Material used for the fixture - furniture | Stainless steel | Ceramics | Customer Input: Select from Dropdown list
15 | Mean specific heat of the material used (Btu/lb. F) | 0.17125 | 0.23 | Calc.: Specific heat of selected material from look-up table
Gas Savings Rate and Annual Gas Savings
16 | Gas savings (%) | Base | 15.5% | Calc.: Gas savings (18) / Initial Gas use (5)
17 | New Gas Use (therms/year) | Base | 130597.6101 | Calc.: Initial Gas Use (5) - Gas savings (18)
18 | Gas Savings (therms/year) |  | 23962.3899 | Calc.: See workpaper
Annual Dollar Savings
19 | Gas Rate ($/therm) | 0.95 |  | Customer Gas Rate
20 | Annual Savings ($/year) |  | 22764.2704 | Calc.: Gas savings (18) x Gas Rate (19)
Source: Calculation methodology provided by Arvind Thekdi, E3M, Inc.
Disclaimer
The Gas Company has made reasonable efforts to ensure all information is correct; however, neither The Gas Company's publication nor verbal representations thereof constitutes any statement, recommendation, endorsement, approval or guaranty (either express or implied) of any product or service. Moreover, The Gas Company shall not be responsible for errors or omissions in this publication, for claims or damages relating to the use thereof, even if it has been advised of the possibility of such damages.
Hidden Calc Cells rows: 37-43 -- Available heat calc.
Calc Table: Do Not Delete
| Source: Arvind Thekdi, EC3M | Base
| Stoichiometric Available Heat Calc | 55
| Excess Air Adjustment | -4.669
| Combustion Air Preheat Adjustment | 0
| Final Available Heat Numbers | 50.331
| Specific Heat Lookup Table | Calc. Input | AT Input
| Material | Specific Heat Btu/(lb. F.) | Specific Heat Btu/(lb. F.) | Notes
| Carbon- graphite | 0.3225 | 0.21 to 0.46 | from 200 F. to 1200 F.
| Carbon Steel | 0.1381 | 0.13 to 0.166 | from 200 F to 2200 F.
| Cast Iron/Iron | 0.117 | 0.117
| Ceramics | 0.23 | 0.23
| Copper | 0.1 | 0.1
| Glass | 0.16595 | 0.13 to 0.2 | from 60 F. to 1200 F.
| Inconel | 0.12 | 0.12
| Magnesium | 0.27 | 0.27
| Nickel (Nickel alloys) | 0.134 | 0.134
| Other |  |  | Enter value corresponding to material selected
| Platinum | 0.036 | 0.036
| Quartz | 0.23 | 0.23
| Silicon carbide | 0.23 | 0.23
| Silicone | 0.176 | 0.176
| Stainless steel | 0.17125 | 0.14 to 0.24 | from 400 F. to 1200 F.
| Stone | 0.2 | 0.2
| Titanium | 0.14 | 0.14
| Tungsten | 0.034 | 0.034
| Zinc | 0.12 | 0.12
Source: Compiled by Arvind Thekdi from various sources including North American Combustion Handbook,.
Note: Linear interpolation used to get value of specific heat at a required temperature where a range of values is given.
Note on D16: Enter as a number and not as a fraction, e.g., 3 and not 0.03 for 3 percent O2 in the flue gas.
Note on D17: Excess air is a function of oxygen in the exhaust. It is calculated here as a polynomial curve fit to the output of an equilibrium combustion model.
Note on D18: Combustion air temp. is usually somewhat higher than ambient due to pick-up of heat from the blower motor.
Note on E29: EFLH x (exit temp - initial temp) x (weight1 x Cp1 -Weight2 x CP2)/Available heat to furnace units corrected to therms/year from Btu/year
Note on D19: Available heat to the furnace equals total gas combustion heat value minus sensible and latent heat in the flue gases. This is a function of the flue gas temperature, the fuel composition, and excess air.
Note on D24: Select from dropdown list
Note on E24: Select from dropdown list

## O2 Instructions
Oxygen Enrichment
Equipment Load and Annual Use Calculation – Information from this section is to be taken from the Load Balance Tool. Customer supplied information that varies from the Load Balance Tool requires approval. Lines 1-5 are the same for all calculations in this workbook.
1. Input: Equipment rating or connected load (MBtu/hr) is provided by the customer (for screening purposes) this information may be available for customers using the MAS database.
2. Input: Equipment usage rate (hours/year) -- to be taken from the Load Balance Tool
3. Input: Equipment load factor in use (percent ) – to be taken from the Load Balance Tool
4. Calc: Equivalent full load hours = (Line 2) x (Line 3).
5. Calc.: Annual gas consumption = (Line 4) x (Line 1) x MBtu/therm conversion
Furnace Conditions and Oxygen Ratio
6. Oxygen in combustion air % -- The concentration of oxygen in standard air is approximately 21%. This is used as the starting value for this calculator. The percentage of oxygen in the enriched air stream is entered in the last column.
7. Input: Flue gas temperature – a customer supplied input.
8. Calc.: Available Heat to the Process (percent) – This equals the total heat of combustion minus the sensible and latent heat contained in the flue gases. In this calculator the effect of excess air is ignored. (The justification and documentation of this calculation are provided in Appendix B.)
Gas Savings Rate and Annual Gas Savings
9. Calc.: Gas Savings Percent – the difference of baseline gas use (5) and new gas use (10) divided by baseline gas use. (5).
10. Calc.: (5) old gas use x (8) old available heat / (8) new available heat
11. Calc.: Annual Gas Savings due to efficiency measure – this is the primary output of the calculation based on baseline gas use minus gas use after implementation of the efficiency measure.
Annual Gas Cost Savings (Optional Calculation)
12. Input: gas rate ($/therm) – Customer gas rate—avoided commodity and delivery rate.
13. Calc.: (12) gas rate x (11) gas savings.
Disclaimer
The Gas Company has made reasonable efforts to ensure all information is correct; however, neither The Gas Company's publication nor verbal representations thereof constitutes any statement, recommendation, endorsement, approval or guaranty (either express or implied) of any product or service. Moreover, The Gas Company shall not be responsible for errors or omissions in this publication, for claims or damages relating to the use thereof, even if it has been advised of the possibility of such damages.

## Moisture Instructions)
Feedstock Moisture Reduction
Equipment Load and Annual Use Calculation – Information from this section is to be taken from the Load Balance Tool. Customer supplied information that varies from the Load Balance Tool requires approval. Lines 1-5 are the same for all calculations in this workbook.
1. Input: Equipment rating or connected load (MBtu/hr) is provided by the customer (for screening purposes) this information may be available for customers using the MAS database.
2. Input: Equipment usage rate (hours/year) -- to be taken from the Load Balance Tool
3. Input: Equipment load factor in use (percent ) – to be taken from the Load Balance Tool
4. Calc: Equivalent full load hours = (Line 2) x (Line 3).
5. Calc.: Annual gas consumption = (Line 4) x (Line 1) x MBtu/therm conversion
Furnace Conditions
6. Input: Flue gas temperature – a customer supplied input – the same for both before and after efficiency measure.
7. Input: Oxygen percent in the flue gas (% dry basis) – a customer supplied input.
8. Calc.: Excess air is a function of Oxygen in the exhaust (Line 7). This is function is a polynomial curve fit to the output of a combustion equilibrium model.
9. Input: Combustion air temperature – typically higher than ambient temperature due to pick of heat from the blower motor.
10. Calc.: Available Heat to the Process (percent) – This equals the total heat of combustion minus the sensible and latent heat contained in the flue gases. In this calculator the effect of excess air is ignored. (The justification and documentation of this calculation are provided in the workpaper.)
Charge Material Weight and Moisture Conditions
11. Input: Total weight (lbs/hour) – total weight of the charge input to the process, assumed to be the same before and after moisture removal.
12. Input: Moisture content (%) – the basis for the energy savings for the process.
13. Calc.: Water content (lbs/hr) – Total weight (11) times (12) moisture percent
14. Input: Temperature at furnace entrance – The input temperature of the product entering the furnace. Drier product may be hotter depending on moisture removal process used.
Gas Savings Rate and Annual Gas Savings
15. Calc.: Gas Savings Percent – Calc.: Gas savings (17) / Initial Gas use (5)
16. Calc.: New gas use (therms/year) – Calc.: Initial Gas Use (5) - Gas savings (17)
17. Calc.: Annual Gas Savings due to efficiency measure – The difference in the heat required to heat and vaporize the water in the feedstock divided by the furnace available heat. This is the primary output of the calculation tool.
Annual Gas Cost Savings (Optional Calculation)
18. Input: gas rate ($/therm) – Customer gas rate—avoided commodity and delivery rate.
19. Calc.: (18) gas rate x (17) gas savings..
Disclaimer
The Gas Company has made reasonable efforts to ensure all information is correct; however, neither The Gas Company's publication nor verbal representations thereof constitutes any statement, recommendation, endorsement, approval or guaranty (either express or implied) of any product or service. Moreover, The Gas Company shall not be responsible for errors or omissions in this publication, for claims or damages relating to the use thereof, even if it has been advised of the possibility of such damages.

## Wall Loss Instructions
Furnace Wall Loss Savings
Equipment Load and Annual Use Calculation – Information from this section is to be taken from the Load Balance Tool. Customer supplied information that varies from the Load Balance Tool requires approval. Lines 1-5 are the same for all calculations in this workbook.
1. Input: Equipment rating or connected load (MBtu/hr) is provided by the customer (for screening purposes) this information may be available for customers using the MAS database.
2. Input: Equipment usage rate (hours/year) -- to be taken from the Load Balance Tool
3. Input: Equipment load factor in use (percent ) – to be taken from the Load Balance Tool
4. Calc: Equivalent full load hours = (Line 2) x (Line 3).
5. Calc.: Annual gas consumption = (Line 4) x (Line 1) x MBtu/therm conversion
Furnace Conditions
6. Input: Flue gas temperature – a customer supplied input – the same for both before and after efficiency measure.
7. Input: Oxygen percent in the flue gas (% dry basis) – a customer supplied input.
8. Calc.: Excess air is a function of Oxygen in the exhaust (Line 7). This is function is a polynomial curve fit to the output of a combustion equilibrium model.
9. Input: Ambient air temperature – part of the calculation of heat loss from the wall.
10. Input: Combustion air temperature – typically higher than ambient temperature due to pick of heat from the blower motor.
Furnace Wall Area and Temperature
11. Input: Surface area of the furnace (sq.ft.) – Based on the length, height, and width of the furnace..
12. Input: Wall surface temperature – the reduction in temperature from the baseline to the efficiency case is the basis for the savings.
13. Calc.: Heat loss (Btu/sq.ft.) – Estimated heat loss per square foot based on the difference between the furnace surface temperature and ambient conditions (explanation in the Workpaper).
Gas Savings Rate and Annual Gas Savings
14. Calc.: Gas Savings Percent – Calc.: Gas savings (16) / Initial Gas use (5)
15. Calc.: New gas use (therms/year) – Calc.: Initial Gas Use (5) - Gas savings (16)
16. Calc.: Annual Gas Savings due to efficiency measure – Heat loss difference x surface area x EFLH (see Appendix C)
Annual Gas Cost Savings (Optional Calculation)
17. Input: gas rate ($/therm) – Customer gas rate—avoided commodity and delivery rate.
18. Calc.: (17) gas rate x (16) gas savings..
Disclaimer
The Gas Company has made reasonable efforts to ensure all information is correct; however, neither The Gas Company's publication nor verbal representations thereof constitutes any statement, recommendation, endorsement, approval or guaranty (either express or implied) of any product or service. Moreover, The Gas Company shall not be responsible for errors or omissions in this publication, for claims or damages relating to the use thereof, even if it has been advised of the possibility of such damages.

## Aluminum Instructions
Aluminum Melting Charge Preheat
Equipment Load and Annual Use Calculation – Information from this section is to be taken from the Load Balance Tool. Customer supplied information that varies from the Load Balance Tool requires approval. Lines 1-5 are the same for all calculations in this workbook.
1. Input: Equipment rating or connected load (MBtu/hr) is provided by the customer (for screening purposes) this information may be available for customers using the MAS database.
2. Input: Equipment usage rate (hours/year) -- to be taken from the Load Balance Tool
3. Input: Equipment load factor in use (percent ) – to be taken from the Load Balance Tool
4. Calc: Equivalent full load hours = (Line 2) x (Line 3).
5. Calc.: Annual gas consumption = (Line 4) x (Line 1) x MBtu/therm conversion
6. Input: Annual production (tons/year) – customer supplied input on tons of molten aluminum produced by the furnace.
7. Calc.: Energy use (Btu/lb Aluminum) – annual energy consumption (5) divided by annual production (6) with unit conversion from therms to Btus and tons to lbs.
Furnace Conditions
8. Input: Flue gas temperature – a customer supplied input – the same for both before and after efficiency measure.
9. Input: Combustion air temperature – typically higher than ambient temperature due to pick of heat from the blower motor.
10. Input: Oxygen percent in the flue gas (% dry basis) – a customer supplied input.
11. Calc.: Excess air is a function of Oxygen in the exhaust (Line 10). This is function is a polynomial curve fit to the output of a combustion equilibrium model.
12. Calc.: Available Heat to the Process (percent) – This equals the total heat of combustion minus the sensible and latent heat contained in the flue gases. In this calculator the effect of excess air is ignored. (The justification and documentation of this calculation are provided in the workpaper.)
Aluminum Input and Output Conditions
13. Input: Charge initial temperature – Baseline temperature of the aluminum charged to the melter, a customer supplied input.
14. Input: Charge preheat temperature – The suggested charge preheat for the efficiency measure, a customer supplied input.
15. Input: Final molten aluminum temperature (F) – the temperature of the molten aluminum leaving the furnace, a customer supplied input.
16. Calc.: Heat required for the aluminum (Btu/lb) – this calculation includes the heat required to raise the aluminum to melt temperature, the heat required for the phase change from solid to liquid, and the heat required to raise the molten aluminum to its final temperature. This calculation requires the specific heat of solid aluminum from ambient to melting temperature, approximately 1225o F, the heat of fusion, and the specific heat of molten aluminum from 1225o F to its final temperature.
17. Calc.: Heat in other losses (Btu/lb) – this calculated value is the difference between the available heat to the furnace and the heat contained in the final product. These losses include losses from the walls, openings, conveyors and fixtures, and heat stored in the furnace. It is assumed for this calculation that these other losses remain the same, a reasonable assumption if the charge preheat is used to decrease energy use rather than to increase the throughput of the furnace.
18. Calc.: Total net heat to the furnace (Btu/lb) – this calculated value equals the sum of the heat required for the product and the other losses, or as previously defined the available heat to the furnace.
19. Calc.: Gross heat to required (Btu/lb) – net heat required (18) divided by available heat % (12) / 100.
Gas Savings Rate and Annual Gas Savings
20. Calc.: Gas Savings Percent – Calc.: The difference between baseline and efficiency measure gross heats (line 19) / baseline gross heat (19)
21. Calc.: New gas use (therms/year) – Calc.: (1 – gas savings % (20)) x baseline gas use (5)
22. Calc.: Annual Gas Savings due to efficiency measure – Baseline gas use (5) minus new gas use (20).
Annual Gas Cost Savings (Optional Calculation)
23. Input: gas rate ($/therm) – Customer gas rate—avoided commodity and delivery rate.
24. Calc.: Gas savings (22) x Gas rate (23).
Disclaimer
The Gas Company has made reasonable efforts to ensure all information is correct; however, neither The Gas Company's publication nor verbal representations thereof constitutes any statement, recommendation, endorsement, approval or guaranty (either express or implied) of any product or service. Moreover, The Gas Company shall not be responsible for errors or omissions in this publication, for claims or damages relating to the use thereof, even if it has been advised of the possibility of such damages.

## Steel Instructions
Steel Charge Preheat
Equipment Load and Annual Use Calculation – Information from this section is to be taken from the Load Balance Tool. Customer supplied information that varies from the Load Balance Tool requires approval. Lines 1-5 are the same for all calculations in this workbook.
1. Input: Equipment rating or connected load (MBtu/hr) is provided by the customer (for screening purposes) this information may be available for customers using the MAS database.
2. Input: Equipment usage rate (hours/year) -- to be taken from the Load Balance Tool
3. Input: Equipment load factor in use (percent ) – to be taken from the Load Balance Tool
4. Calc: Equivalent full load hours = (Line 2) x (Line 3).
5. Calc.: Annual gas consumption = (Line 4) x (Line 1) x MBtu/therm conversion
6. Input: Annual production (tons/year) – customer supplied input on tons of heated steel produced by the furnace.
7. Calc.: Energy use (Btu/lb steel) – annual energy consumption (5) divided by annual production (6) with unit conversion from therms to Btus and tons to lbs.
Furnace Conditions
8. Input: Flue gas temperature – a customer supplied input – the same for both before and after efficiency measure.
9. Input: Combustion air temperature – may include combustion air preheat.
10. Input: Oxygen percent in the flue gas (% dry basis) – a customer supplied input.
11. Calc.: Excess air is a function of Oxygen in the exhaust (Line 10). This is function is a polynomial curve fit to the output of a combustion equilibrium model.
12. Calc.: Available Heat to the Process (percent) – This equals the total heat of combustion minus the sensible and latent heat contained in the flue gases. In this calculator the effect of excess air is ignored. (The justification and documentation of this calculation are provided in the workpaper.)
Steel Input and Output Conditions
13. Input: Charge initial temperature – customer supplied input concerning the temperature of the steel charged to the furnace.
14. Input: Charge preheat temperature – This input describes the preheat to be achieved by the energy efficiency measure and is the basis for the savings. (Note: should be less than 1400o F.)
15. Input: Final steel temperature (F) – the temperature of the steel product leaving the furnace, a customer supplied input. (Note: should be greater than 1700o F.)
16. Calc.: Heat required for the steel (Btu/lb) – this calculation includes the heat required to raise the steel to its final temperature. This calculation requires the mean specific heat of steel from initial charge temperature to its final exit temperature.
17. Calc.: Heat in other losses (Btu/lb) – this calculated value is the difference between the available heat to the furnace and the heat contained in the final product. These losses include losses from the walls, openings, conveyors and fixtures, and heat stored in the furnace. It is assumed for this calculation that these other losses remain the same; a reasonable assumption if the charge preheat is used to decrease energy use rather than to increase the throughput of the furnace.
18. Calc.: Total net heat to the furnace (Btu/lb) – this calculated value equals the sum of the heat required for the product and the other losses, or as previously defined the available heat to the furnace.
19. Calc.: Gross heat to required (Btu/lb) – net heat required (18) divided by available heat % (12) / 100.
Gas Savings Rate and Annual Gas Savings
20. Calc.: Gas Savings Percent – Calc.: The difference between baseline and efficiency measure gross heats (line 19) / baseline gross heat (19)
21. Calc.: New gas use (therms/year) – Calc.: (1 – gas savings % (20)) x baseline gas use (5)
22. Calc.: Annual Gas Savings due to efficiency measure – Baseline gas use (5) minus new gas use (20).
Annual Gas Cost Savings (Optional Calculation)
23. Input: gas rate ($/therm) – Customer gas rate—avoided commodity and delivery rate.
24. Calc.: Gas savings (22) x Gas rate (23).
Disclaimer
The Gas Company has made reasonable efforts to ensure all information is correct; however, neither The Gas Company's publication nor verbal representations thereof constitutes any statement, recommendation, endorsement, approval or guaranty (either express or implied) of any product or service. Moreover, The Gas Company shall not be responsible for errors or omissions in this publication, for claims or damages relating to the use thereof, even if it has been advised of the possibility of such damages.

## Fixture Instructions
Fixture Weight Reduction
Equipment Load and Annual Use Calculation – Information from this section is to be taken from the Load Balance Tool. Customer supplied information that varies from the Load Balance Tool requires approval. Lines 1-5 are the same for all calculations in t
1. Input: Equipment rating or connected load (MBtu/hr) is provided by the customer (for screening purposes) this information may be available for customers using the MAS database.
2. Input: Equipment usage rate (hours/year) -- to be taken from the Load Balance Tool
3. Input: Equipment load factor in use (percent ) – to be taken from the Load Balance Tool
4. Calc: Equivalent full load hours = (Line 2) x (Line 3).
5. Calc.: Annual gas consumption = (Line 4) x (Line 1) x MBtu/therm conversion
Furnace Conditions
6. Input: Flue gas temperature – a customer supplied input – the same for both before and after efficiency measure.
7. Input: Oxygen percent in the flue gas (% dry basis) – a customer supplied input.
8. Calc.: Excess air is a function of Oxygen in the exhaust (Line 7). This is function is a polynomial curve fit to the output of a combustion equilibrium model.
9. Input: Combustion air temperature – typically higher than ambient temperature due to pick of heat from the blower motor.
10. Calc.: Available Heat to the Process (percent) – This equals the total heat of combustion minus the sensible and latent heat contained in the flue gases. In this calculator the effect of excess air is ignored. (The justification and documentation of this calculation are provided in the workpaper.)
Charge in Fixture Material and/or Weight
11. Input: Initial temperature (F) – the temperature of the fixture entering the furnace, a customer input.
12. Input: Final temperature (F) – the temperature of the fixture leaving the furnace, a customer input.
13. Input: Total fixture weight (lbs) – The weight of the fixtures for both the baseline and the energy efficiency measure cases, a customer input.
14. Input: Material used for the fixture/furniture – the calculator has a drop down list of materials. The user selects from this list for both the baseline and the efficiency measure cases.
15. Calc.: mean specific heat of the fixture material – once the fixture material is selected (14) the specific heat for that material between the entrance (11) and exit temperatures (12) is entered into the calculator automatically by means of a look-up table, shown at the bottom of the worksheet.)
Gas Savings Rate and Annual Gas Savings
16. Calc.: Gas Savings Percent – Calc.: Gas savings (18) / Initial Gas use (5)
17. Calc.: New gas use (therms/year) – Calc.: Initial Gas Use (5) - Gas savings (18)
18. Calc.: Annual Gas Savings due to efficiency measure – EFLH x (exit temp - initial temp) x (Weight1 x Cp1 -Weight2 x CP2)/Available heat to furnace, with units corrected to therms/year from Btu/year
Annual Gas Cost Savings (Optional Calculation)
19. Input: gas rate ($/therm) – Customer gas rate—avoided commodity and delivery rate.
20. Calc.: (19) gas rate x (18) gas savings.
Disclaimer
The Gas Company has made reasonable efforts to ensure all information is correct; however, neither The Gas Company's publication nor verbal representations thereof constitutes any statement, recommendation, endorsement, approval or guaranty (either express or implied) of any product or service. Moreover, The Gas Company shall not be responsible for errors or omissions in this publication, for claims or damages relating to the use thereof, even if it has been advised of the possibility of such damages.