## Sheet1
AUDIT CHECKLIST FOR GAS OVENS AT RECLAIM FACILITIES
RULE NUMBER | RULE TOPIC | REFERENCE RULE DATE | CURRENT RULE?* |  | APPLICABILITY | EXEMPTIONS | COMPLIANCE QUESTION | SUGGESTED VERIFICATION ACTIONS | COMPLIANCE FINDING | SUGGESTED COMPLIANCE ACTIONS | SUMMARY OF ACTUAL VERIFICATION ACTIONS | SUMMARY OF COMPLIANCE ACTION PLAN | SUMMARY OF CORRECTIVE ACTIONS
201/ 202/ 203/ 219 | Permit to Construct/ Temporary Permit to Operate/ Permit to Operate/ Exempt Equipment | January 5, 1990/ May 7, 1976/ January 5, 1990/ July 11, 2003 | Yes No | 1 | Ovens with a heat input rate greater than 2 MM Btu/hr. |  | Does this unit have a Permit to Operate? | Review permit files and determine if permit is current. | Yes No | If no, a permit to construct should be submitted for this unit.
201.1/203 | Permit Conditions | January 5, 1990/ January 5, 1990 | Yes No | 2 | Permitted equipment |  | Check each of the permit conditions noted on the permit. Is the unit operating in compliance with each of the noted conditions? | Review each condition and verify compliance. [These conditions may be added to this audit checklist.] | Yes No | If no, make corrections necessary to comply with each of the conditions noted. The operation of the unit should be consistent with the information contained in the permit application submitted for this unit. |  |  |  | Separated from R206 audit step
401 | Visible Emissions | 2001-11-09 | Yes No | 4a | All emitting and control equipment |  | Have there been any visible emissions violations caused by this unit? | Check records for Notices of Violation, compliants, or other past reports. Make a visual inspection. | Yes No | If yes, was the problem resolved to prevent a reoccurrence? If not, plan and implement measures that would prevent a reoccurrence.
|  |  |  | 4b | Same as above. |  | Does this unit have the potential to cause a visible emissions violation? | Discuss potential with operators or manufacturer. | Yes No | If yes, plan and implement measures that would prevent a violation.
402 | Nuisance | 1976-05-07 | Yes No | 5a | All emitting and control equipment |  | Have there been any reported nuisance violations due to this unit? | Check records for Notices of Violation, compliants, or other past reports. | Yes No | If yes, was the problem resolved to prevent a reoccurrence? If not, plan and implement measures that would prevent a reoccurrence.
|  |  |  | 5b | Same as above. |  | Does this unit have the potential to cause a nuisance violation? | Discuss potential with operators or manufacturer. | Yes No | If yes, plan and implement measures that would prevent a violation.
404 | Particulate Matter - Concentration | 1986-02-07 | Yes No | 6a | All particulate matter emitting equipment, including combustion equipment |  | Does the exhaust from the unit contain more than 23 milligrams per cubic meter (0.0100 grains/cu. ft.) of total particulate matter? | Review source test data, manufacturer's data, etc. for quantification of emissions. | Yes No | If yes, go on to next audit question. If no, the unit is in compliance with requirements of Rule 404 - go on to the next audit topic (rule 405).
|  |  |  | 6b | Same as above. |  | Is the allowable maximum defined on Table 404 (a) exceeded by this unit? | Refer to Table 404(a) in rule 404. For the volume discharged, lookup the maximum allowable concentration for total particulate matter. (Use next greater volume or linear interpolation if needed.) | Yes No | If yes, plan and implement measures to reduce the particulate matter to below allowable maximum. If no, the unit is in compliance.
405 | Solid Particulate Matter - Weight | 1986-02-07 |  | 7 | All solid particulate matter emitting equipment, including combustion equipment. |  | Does the unit discharge solid particulate matter in excess of 0.23 kilograms (0.5 pounds) per 907 kilograms (2000 pounds) of process weight? | Review source test data, manufacturer's data, emissions fee reports, etc. for quantification of emissions. ( The process weight should include the process air.) | Yes No | If yes, plan and implement measures to reduce the particulate matter to below allowable maximum. If no, the unit is in compliance.
407 | Liquid and Gaseous Air Contaminants | 1982-04-02 | Yes No | 8a | All emitting and control equipment |  | Is this unit only fueled by natural gas supplied by The Southern California Gas Company? | Make a visual inspection to verify fuel use. | Yes No | If yes, this unit meets the SO2 requirements of rule 407. If no, determine if the fuel meets the requirements of rule 431.1 or if the SO2 emissions are less than 500 ppmv.
|  |  |  | 8b | Same as above. |  | Are the CO emissions from this unit less than 2,000 ppmv (measured on a dry basis, averaged over 15 consecutive minutes)? | Review source test data, manufacturer's data, etc. for quantification of emissions. | Yes No | If yes, this unit meets the CO requirements of rule 407 - go on to the next audit topic (rule 408). If no, go on to the next question.
|  |  |  | 8c | Same as above. |  | Are the emission exceedences only due to emergency venting from equipment failure or process upset? | Review past records for emission exceedences and/or breakdowns/upsets. | Yes No | If yes, this unit meets the requirements of rule 407. If no, plan and implement measures to reduce the emissions to below allowable maximum.
408 | Circumvention | 1976-05-07 | Yes No | 9 | All emitting and control equipment | Nuisance odors | Has this unit had any equipment installed or modified so that the emissions would be diluted or concealed in any manner? | Make a visual inspection. | Yes No | If yes, installation or modification should be removed or corrected, and appropriate compliance measures should be made.
409 | Combustion Contaminants | 1981-08-07 | Yes No | 10 | All combustion equipment |  | Does this unit discharge combustion contaminants exceeding 0.23 gr/m3 at 12% CO2 over 15 minutes? | Review source test data, manufacturer's data, etc. for quantification of emissions. | Yes No | If no, this unit meets the requirements of rule 409. If yes, plan and implement measures to reduce the emissions to below allowable maximum.
430 | Breakdown Provisions | 1996-07-12 | Yes No | 11a | All emitting and control equipment subject to Regulation IV or XI. |  | Are any breakdowns which result in a violation of any regulation IV or XI rule reported within one hour of the breakdown or knowledge of the occurrence? | Review breakdown records. | Yes No | If no, plan and implement a policy and procedure to notify the district within one hour of a breakdown or knowledge of the occurrence. (If the criteria of this rule are met, breakdown emissions may be exempt from emission limits.)
|  |  |  | 11b | Same as above. |  | Are steps taken (and documented) to ensure that breakdowns do not result from operator error, neglect, or improper operation or maintenance procedures? | Review breakdown records. | Yes No | If no, plan and implement a policy and procedure to prevent these.
|  |  |  | 11c | Same as above. |  | If a breakdown occurs, are steps immediately taken to correct the condition leading to the excessive emissions and to minimize the emission itself? | Review breakdown records. | Yes No | If no, plan and implement a policy and procedure to respond immediately.
|  |  |  | 11d | Same as above. |  | If a breakdown occurs, is the unit operated only until the end of a cycle or twenty-four hours, at which time it is shut down for repairs? | Review breakdown records. | Yes No | If no, plan and implement a policy and procedure to shut down the unit or petition for an emergency variance with the Clerk of the Hearing Board within 24 hours after a breakdown .
|  |  |  | 11e | Same as above. |  | Within one week after a breakdown, is a written report submitted to the district? | Review breakdown records. | Yes No | If no, plan and implement a policy and procedure to submit a report with the items specified in paragraph (e) of the rule.
2004 | Requirements | 2001-05-11 | Yes No | 13 | All units specified in the Facility Permit. |  | Does this unit comply with the conditions specified in the Facility Permit (including equipment specific, Administrative, and RECLAIM Monitoring sections)? | Review facility permit, make a visual inspection, and review compliance records. [These conditions may be added to this audit checklist.] | Yes No | If no, plan and implement a policy and procedure to do so.
2012 | Requirements for Monitoring, Reporting, and Recordkeeping for NOx Emissions | 2003-12-05 | Yes No | 14a | All units specified in the Facility Permit. |  | Does this unit comply with the Monitoring, Reporting, and Recordkeeping requirements specified in the facility permit and in Rule 2012 (including Appendix A)? | Review facility permit, make a visual inspection, and review compliance records. [These requirements may be added to this audit checklist.] | Yes No | If no, plan and implement a policy and procedure to do so.
|  |  |  | 14b | All units with a concentration limit or emission limit |  | Is this unit in compliance with any specified emission limit or concentration limit, and has required source testing been performed? | Review facility permit, make a visual inspection, and review compliance records. [These requirements may be added to this audit checklist.] | Yes No | If no, plan and implement a policy and procedure to do so.
|  |  |  | 14c | All units specified in the Facility Permit. |  | Is the unit tuned as specified on Table 5-B of Appendix A, Chapter 5? | Review maintenance and operational logs. | Yes No | If no, plan and implement a policy and procedure to do so.
* Check current SCAQMD rules to determine if rule has been changed since the date indicated in column C. If yes, modify compliance questions appropriately.
CUSTOMIZE THIS AUDIT CHECKLIST FOR THE UNIT:
Review records of Notices of Violations, Variances, breakdowns, complaints, and operating problems to identify compliance issues.
Plan and implement policies, procedures, and other measures to ensure compliance.
Add audit questions to this checklist that incorporate these steps to verify on-going compliance.
Add audit questions to ensure compliance with permit specific requirements.
Also add audit questions to assure compliance with VOC issues that may be related to the oven use.
DISCLAIMER
If you choose to use these materials, you must understand and agree to the following before using them:
NEITHER THE GAS COMPANY NOR YORKE ENGINEERING NOR ANN HEMPELMANN, CONSULTING ENGINEER, MAKE ANY WARRANTY OR REPRESENTATION WITH RESPECT TO THE ACCURACY, COMPLETENESS, OR UTILITY OF THIS MATERIAL AND SPECIFICALLY DISCLAIM ALL WARRANTIES, BOTH EXPRESSED AND IMPLIED, INCLUDING THE IMPLIED WARRANTIES OF MERCHANTABILITY AND FITNESS FOR THE INTENDED PURPOSE. In no event shall Southern California Gas Company nor Yorke Engineering nor Ann Hempelmann be liable for liability of any kind, including but not limited to, fines, penalties, consequential, indirect, incidental, special, or punitive damages, or loss of profits or loss of business from the use of or reliance upon these materials, even advised of the possibility of such damages.
Information in these materials is subject to change without notice. No part of these materials may be reproduced or transmitted in any form or by any means, electronic or mechanical, for any purpose other than for compliance use at your facility, without the express written permission of Southern California Gas Company.