## Summary_SH
Base = | 2.5 | gpm
| 25.9219 | Therms
New = | 1.5 | gpm
| 15.5532 | Therms
Savings = | 10.3688 | Therms
|  | 0.58 | <=Install Rate |  | 107 | 188
|  | -1.064% | <=Removal Rate |  | -2 | 188
Installed Savings = | 5.9102 | 57% |  |  | 105 | 188
See Kit_Survey_Results.pdf

## new_SH
Given:
Single Family Residential Shower
Vdt = | 1.5 | gpm | Fluid is Water
T (ent) = | 65 | F
T (lvg) = | 120 | F
Note: based on response to June 2004 RAAS study response to question "DO YOU HAVE LOW-FLOW SHOWERHEADS INSTALLED IN THE SHOWER(S)?" and the assumption that a low-flow showerhead consumes 2.5 gpm while a standard showerhead consumes water at a rate of 5 gp
Find:
Water heating energy saved by using a thermostatically initiated water flow restriction valve installed at a shower head.
Solution:
ĖS-SF = | 15.5532 | therms/SFshower-yr | single-family savings per valve
ĖS-MF = | 15.5532 | therms/MFshower-yr | multifamily savings per valve
(See below for development details)
Variable Definitions:
Descriptor | units | definition
Q | Btu/hsehld-yr | Heat delivered to or removed from fluid for a year
ṁ | lbm/hr | mass rate or mass flow rate
dT | °F | temperature in Fahrenheit
Vdt | gpm | fluid flow rate in gallons per minute
Ė | Btu/hsehld-yr | Energy rate delivered to or removed from equipment at a typical household for a year
ĖS-SF | Btu/hsehld-yr | Energy rate delivered to or removed from equipment at a typical single-family household for a year
ĖS-MF | Btu/hsehld-yr | Energy rate delivered to or removed from equipment at a typical multifamily household for a year
Constants:
Descriptor | value | units | definition
C1 = | 7.481 | gal/ft3 | conversion for volume units from cubic feet to gallons
C2 = | 60 | min/hr | conversion for time units from hours to minutes
C3 = | 100000 | therms/Btu | conversion for energy units from Btu to therms
Cp = | 1 | Btu/lbm-°F | Specific heat of water at constant pressure
υl = | 0.016033 | ft3/lbm | Specific volume of saturated liquid water at 65°F
ΔT = | 55 | °F | temperature difference, output minus input temperatures, measured in Fahrenheit
Δt = | 7.5 | min | time reduced / saved by implementing this measure
Nppl = | 1 | shwrs/day | people per household or showers per day
June 4 RAAS Study for SoCal Gas Territory to the question "HOW MANY TOTAL SHOWERS ARE TAKEN IN YOUR HOME ON A TYPICAL DAY?"
CF1 = | 75% |  | percent who admit to letting shower run (Santa Clara Water District Study for Project SW7P1RSS)
CF2 = | 100% |  | percent of people who responded positively to the question "Did respondent take a shower yesterday?"
Tsang, Andy M., Klepeis, Neil E. (U.S. EPA Contract No. 68-W5-0011; Delivery Order No. 0013)
Descriptive Statistics Tables from a Detailed Analysis of the National Human Activity Pattern Survey (NHAPS) Data
TABLE QBS-15. SAMPLE SIZE AND PERCENTAGE FOR SHOWER VARIABLE, Q15, QUESTIONNAIRE VERSION B
Lockheed Martin Environmental Services Company
Las Vegas, NV 89119
Throttling Factor (LF)
LF = | 0.67 |  | ratio of HW in tempered water stream delivered to showerhead during warm up (estimate)
D = | 360 | days/yr | assumes household occupants not home for 5 days each year
NS-SF = | 1 | SFshower/hsehld | quantity of showers per single-family household
NS-MF = | 1 | MFshower/hsehld | quantity of showers per multifamily household
h = | 0.6 | (Btu/hr)out/(Btu/hr)in | efficiency (note that for storage-tank water heaters efficiency is often
presented as an Energy Factor, or EF, which is a energy performance
index determined via the results of a test standard.)
Equations:
eqn. 1
Q = ṁ * Cp * ΔT * Δt * Nppl * CF1 * CF2 * LF / C2* D |  |  | Btu/hsehld-yr
eqn. 2
ṁ = Vdt / C1 / υl * C2 |  | lbm/hr
eqn. 3
Ė = Q / h / C3 | therms/hsehld-yr
eqn. 3a
ĖS-SF = Ė / NS-SF | therms/sfshwr-yr
eqn. 3b
ĖS-MF = Ė / NS-MF | therms/mfshwr-yr
Calculations:
eqn. 2
ṁ = | 750.3409 | lbm/hr
eqn. 1
Q = | 933189.5527 | Btu/hsehld-yr
eqn. 3
Ė = | 15.5532 | therms/hsehld-yr
eqn. 3a
ĖS-SF = | 15.5532 | therms/SFshower-yr
eqn. 3b
ĖS-MF = | 15.5532 | therms/MFshower-yr
Marketing Information
New Construction (2006 Newly Constructed Units)
| los angeles | 65000 | sgl family units |  | 2 | showers/unit | 130000 | showers | 81.25%
|  | 30000 | mf units |  | 1 | showers/unit | 30000 | showers | 18.75%
| san diego | 5000 | sgl family units |  | 2 | showers/unit | 10000 | showers | 62.5%
|  | 6000 | mf units |  | 1 | showers/unit | 6000 | showers | 37.5%
| * assumes 2 showers/sf unit and 1 shower/mf unit | [5 empty] | 176000 | ttl showers
[6 empty] | single family | 79.55% | showers
[6 empty] | multifamily | 20.45% | showers

## base_SH
Given:
Single Family Residential Shower
Vdt = | 2.5 | gpm | Fluid is Water
T (ent) = | 65 | F
T (lvg) = | 120 | F
Note: based on response to June 2004 RAAS study response to question "DO YOU HAVE LOW-FLOW SHOWERHEADS INSTALLED IN THE SHOWER(S)?" and the assumption that a low-flow showerhead consumes 2.5 gpm while a standard showerhead consumes water at a rate of 5 gp
Find:
Water heating energy saved by using a thermostatically initiated water flow restriction valve installed at a shower head.
Solution:
ĖS-SF = | 25.9219 | therms/SFshower-yr | single-family savings per valve
ĖS-MF = | 25.9219 | therms/MFshower-yr | multifamily savings per valve
(See below for development details)
Variable Definitions:
Descriptor | units | definition
Q | Btu/hsehld-yr | Heat delivered to or removed from fluid for a year
ṁ | lbm/hr | mass rate or mass flow rate
dT | °F | temperature in Fahrenheit
Vdt | gpm | fluid flow rate in gallons per minute
Ė | Btu/hsehld-yr | Energy rate delivered to or removed from equipment at a typical household for a year
ĖS-SF | Btu/hsehld-yr | Energy rate delivered to or removed from equipment at a typical single-family household for a year
ĖS-MF | Btu/hsehld-yr | Energy rate delivered to or removed from equipment at a typical multifamily household for a year
Constants:
Descriptor | value | units | definition
C1 = | 7.481 | gal/ft3 | conversion for volume units from cubic feet to gallons
C2 = | 60 | min/hr | conversion for time units from hours to minutes
C3 = | 100000 | therms/Btu | conversion for energy units from Btu to therms
Cp = | 1 | Btu/lbm-°F | Specific heat of water at constant pressure
υl = | 0.016033 | ft3/lbm | Specific volume of saturated liquid water at 65°F
ΔT = | 55 | °F | temperature difference, output minus input temperatures, measured in Fahrenheit
Δt = | 7.5 | min | time reduced / saved by implementing this measure
Nppl = | 1 | shwrs/day | people per household or showers per day
June 4 RAAS Study for SoCal Gas Territory to the question "HOW MANY TOTAL SHOWERS ARE TAKEN IN YOUR HOME ON A TYPICAL DAY?"
CF1 = | 75% |  | percent who admit to letting shower run (Santa Clara Water District Study for Project SW7P1RSS)
CF2 = | 100% |  | percent of people who responded positively to the question "Did respondent take a shower yesterday?"
Tsang, Andy M., Klepeis, Neil E. (U.S. EPA Contract No. 68-W5-0011; Delivery Order No. 0013)
Descriptive Statistics Tables from a Detailed Analysis of the National Human Activity Pattern Survey (NHAPS) Data
TABLE QBS-15. SAMPLE SIZE AND PERCENTAGE FOR SHOWER VARIABLE, Q15, QUESTIONNAIRE VERSION B
Lockheed Martin Environmental Services Company
Las Vegas, NV 89119
Throttling Factor (LF)
LF = | 0.67 |  | ratio of HW in tempered water stream delivered to showerhead during warm up (estimate)
D = | 360 | days/yr | assumes household occupants not home for 5 days each year
NS-SF = | 1 | SFshower/hsehld | quantity of showers per single-family household
NS-MF = | 1 | MFshower/hsehld | quantity of showers per multifamily household
h = | 0.6 | (Btu/hr)out/(Btu/hr)in | efficiency (note that for storage-tank water heaters efficiency is often
presented as an Energy Factor, or EF, which is a energy performance
index determined via the results of a test standard.)
Equations:
eqn. 1
Q = ṁ * Cp * ΔT * Δt * Nppl * CF1 * CF2 * LF / C2* D |  |  | Btu/hsehld-yr
eqn. 2
ṁ = Vdt / C1 / υl * C2 |  | lbm/hr
eqn. 3
Ė = Q / h / C3 | therms/hsehld-yr
eqn. 3a
ĖS-SF = Ė / NS-SF | therms/sfshwr-yr
eqn. 3b
ĖS-MF = Ė / NS-MF | therms/mfshwr-yr
Calculations:
eqn. 2
ṁ = | 1250.5681 | lbm/hr
eqn. 1
Q = | 1555315.9212 | Btu/hsehld-yr
eqn. 3
Ė = | 25.9219 | therms/hsehld-yr
eqn. 3a
ĖS-SF = | 25.9219 | therms/SFshower-yr
eqn. 3b
ĖS-MF = | 25.9219 | therms/MFshower-yr
Marketing Information
New Construction (2006 Newly Constructed Units)
| los angeles | 65000 | sgl family units |  | 2 | showers/unit | 130000 | showers | 81.25%
|  | 30000 | mf units |  | 1 | showers/unit | 30000 | showers | 18.75%
| san diego | 5000 | sgl family units |  | 2 | showers/unit | 10000 | showers | 62.5%
|  | 6000 | mf units |  | 1 | showers/unit | 6000 | showers | 37.5%
| * assumes 2 showers/sf unit and 1 shower/mf unit | [5 empty] | 176000 | ttl showers
[6 empty] | single family | 79.55% | showers
[6 empty] | multifamily | 20.45% | showers