## Thermal Oxidizer
Thermal Oxidizer Heat Recovery
Gas Savings Calculation
Account and Gas Equipment Information (from Load Balance Tool) | [5 empty] | Notes
1. Customer | [5 empty] | Copy information from Report tab of Load Balance Tool
2. Billing account ID | [5 empty] | "
3. Gas equipment description | [5 empty] | "
4. Equipment type | [5 empty] | "
5. Equipment use | [5 empty] | "
Equipment Load and Annual Use Calculation
6. Annual gas use (therms/yr) | [5 empty] | Enter data from Report tab of Load Balance Tool
Volatile Organic Chemicals Characteristics
7. VOC energy data is specified by: |  |  | Btu/lb of oven exhaust |  |  | Select from drop-down menu | Efficiency
[5 empty] | RESET | Press reset if instructed | Exhaust Temperature
Yes
Skip to Line 10 | [6 empty] | No
| Enter chemical name |  |  |  |  | Skip to Line 10 | Type, annual quantity, and heating value
| Enter chemical name |  |  |  |  | Skip to Line 10 | Btu/lb of oven exhaust
| Enter chemical name |  |  |  |  | Skip to Line 10 | Btu/ACF of oven exhaust
| Enter chemical name |  |  |  |  | Skip to Line 10
| Leave unused cells blank |  |  |  |  | Skip to Line 10
9. Percent of VOC sent to thermal oxidizer | [5 empty] | Skip to Line 10
10. VOC destruction temperature (F) | [5 empty] | Enter temperature data
11. VOC stream inlet temperature (F) | [5 empty] | Enter temperature data
12. VOC energy (MMBtu/yr) |  |  | 0 |  |  | Calculated
13. VOC energy in oven exhaust |  |  |  | Btu/lb |  | Enter VOC energy data in specified units
14. VOC/Air Flow Rate Schedule
|  | Baseline |  | New Measure
Flow Rate (ACFM)
Flow rate 1 | [5 empty] | Enter flow rate schedule
Flow rate 2 | [5 empty] | "
Flow rate 3 | [5 empty] | "
Flow rate 4 | [5 empty] | Leave unused cells blank
Standby Flowrate |  |  | 100% |  | 100% | Standby time is calculated
Thermal Oxidizer Characteristics:
|  |  |  | Baseline | New Measure
15. Is combustion air for the thermal oxidizer's natural gas burner provided externally by a separate combustion blower? |  |  |  | Yes | Yes | Select from drop-down menus
16. Excess air for thermal oxidizer's natural gas burner (%) from combustion blower. |  |  |  | 10% | 10% | Enter excess air % if Yes
17. Is heat exchanger specified by efficiency or exhaust temperature? |  |  |  | Efficiency |  | Select from drop-down menu
Approach for Heat Recovery (select one)
[6 empty] | Select Case |  | TRUE
FALSE
FALSE
FALSE
Case A: Energy Savings from Adding a Recuperator to a Thermal Oxidizer Without Any Heat Recovery
|  |  | Baseline | New Measure
18. Standby flow rate (ACFM) |  |  | 0 | 0 |  | Calculated
19. Heat exchanger efficiency (%) | [5 empty] | Heat exchanger efficiency must be >= 40%.
20. Theoretical annual gas consumption (therms/yr) |  |  | #DIV/0! | #DIV/0! |  | Calculated
21. Operating time (hr/yr) |  |  | #DIV/0! |  |  | #DIV/0!
22. Gas savings (%) |  |  | #DIV/0! |  |  | Calculated
23. Annual gas savings (therms/yr) |  |  | #DIV/0! |  |  | #DIV/0!
Cost Savings from Adding a Recuperator to a Thermal Oxidizer Without Any Heat Recovery
24. Gas rate ($/therm) | [5 empty] | Enter gas rate
25. Annual cost savings ($/yr) |  |  | #DIV/0! |  |  | Calculated
Case B: Energy Savings from Replacing a Recuperator with a More Efficient Recuperator
|  |  | Baseline | New Measure
26. Standby flow rate (ACFM) |  |  | 0 | 0 |  | Calculated
27. Heat exchanger efficiency (%) |  |  | 0 | 0 |  | Efficiency must be >= 40%.
28. Theoretical annual gas consumption (therms/yr) |  |  | #DIV/0! | #DIV/0! |  | Calculated
29. Operating time (hr/yr) |  |  | #DIV/0! |  |  | #DIV/0!
30. Gas savings (%) |  |  | #DIV/0! |  |  | Calculated
31. Annual gas savings (therms/yr) |  |  | #DIV/0! |  |  | #DIV/0!
Cost Savings from Replacing a Recuperator with a More Efficient Recuperator
32. Gas rate ($/therm) | [5 empty] | Enter gas rate
33. Annual cost savings ($/yr) |  |  | #DIV/0! |  |  | Calculated
Case C: Energy Savings from Adding a Regenerator to a Thermal Oxidizer Without Any Heat Recovery
|  |  | Baseline | New Measure
34. Standby flow rate (ACFM) |  |  | 0 | 0 |  | Calculated
35. Heat exchanger efficiency (%) |  |  |  | 0 |  | Efficiency must be >= 60%.
36. Theoretical annual gas consumption (therms/yr) |  |  | #DIV/0! | #DIV/0! |  | Calculated
37. Operating time (hr/yr) |  |  | #DIV/0! |  |  | #DIV/0!
38. Gas savings (%) |  |  | #DIV/0! |  |  | Calculated
39. Annual gas savings (therms/yr) |  |  | #DIV/0! |  |  | #DIV/0!
Cost Savings from Adding a Regenerator to a Thermal Oxidizer Without Any Heat Recovery
40. Gas rate ($/therm) | [5 empty] | Enter gas rate
41. Annual cost savings ($/yr) |  |  | #DIV/0! |  |  | Calculated
Case D: Energy Savings from Replacing a Recuperator or Regenerator with a Regenerator
|  |  | Baseline | New Measure
42. Standby flow rate (ACFM) |  |  | 0 | 0 |  | Calculated
43. Heat exchanger efficiency (%) |  |  | 0 | 0 |  | Baseline efficiency must be >= 40%; Regenerator efficiency must be >= 65%.
44. Theoretical annual gas consumption (therms/yr) |  |  | #DIV/0! | #DIV/0! |  | Calculated
45. Operating time (hr/yr) |  |  | #DIV/0! |  |  | #DIV/0!
46. Gas savings (%) |  |  | #DIV/0! |  |  | Calculated
47. Annual gas savings (therms/yr) |  |  | #DIV/0! |  |  | #DIV/0!
Cost Savings from Replacing a Recuperator or Regenerator with a Regenerator
48. Gas rate ($/therm) | [5 empty] | Enter gas rate
49. Annual cost savings ($/yr) |  |  | #DIV/0! |  |  | Calculated
Calculation methodology provided by The Gas Company
Approval
The gas savings data presented in this report are believed to be an accurate estimate of the future gas savings expected for this equipment.
| CUSTOMER |  | SCG C&I SERVICES MANAGER
| _______________________________ |  | _______________________________
| Signature |  | Signature
| _______________________________ |  | _______________________________
| Name (printed) |  | Name (printed)
| _______________________________ |  | _______________________________
| Date |  | Date
Disclaimer The Gas Company has made reasonable efforts to ensure all information is correct; however, neither The Gas Company's publication nor verbal representations thereof constitutes any statement, recommendation, endorsement, approval or guaranty (either express or implied) of any product or service. Moreover, The Gas Company shall not be responsible for errors or omissions in this publication, for claims or damages relating to the use thereof, even if it has been advised of the possibility of such damages.
Note on B37: Rod Hite: This number is set to a default of 10%. If the user knows what the number really is and it's not 10% then change it here.
Note on E4: User input cells have blue font
RESET

## Instructions
Instructions for Heat Recovery for a
Thermal Oxidizer
Some of the user inputs are common to all measures.
Account and Gas Equipment Information (from Load Balance Tool)
1. Customer
2. Billing account ID
3. Gas equipment description
4. Equipment type
5. Equipment use
Equipment Load and Annual Use Calculation
6. The annual natural gas consumption of the thermal oxidizer. The development and origin of this value must be documented.
Volatile Organic Compounds Characteristics
Inputs (cells with blue font)
7. VOC energy data is specified by: This step requires the user to select one of three choices: a. Type, annual quantity, and heating value – of the VOCs or organic compounds used by the plant– if this option is chosen, the user must first press RESET and go to step 8. RESET may be pressed at any time to reinitialize key internal values if there appears to be a calculation problem with the tool. Selecting this choice will require inputs for Steps 8-9. b. Btu/lb of Oven Exhaust – skip Steps 8 and 9 and move onto Step 10. c. Btu/acf of Oven Exhaust – skip Steps 8 and 9 and move onto Step 10. (Note: specify acf as actual cubic feet).
"RESET" If the tool is not operating properly, try pushing the "RESET" button. This will re-initialize some key internal values and may solve the problem.
8. Chemical Name, Flow (Lb/hr) and Energy Content (Btu/lb) – The first five lines allow the input of data for the volatile organic compounds (VOCs) that the customer incinerates in their thermal oxidizer. The information indicated should be available from the customer. Up to five may be added.
9. Percent of VOC use that is sent to thermal oxidizer. If anything other than "Type, annual quantity, and heating value" is chosen, this number is ignored.
10. VOC destruction temperature (degrees F)
11. VOC stream inlet temperature (degrees F): This would be around the exhaust temperature of the oven or other emission stream source just prior to entering the incinerator subsystem. Adjustment by the account executive may be necessary if the temperature is actually measured a substantial distance away from the thermal oxidizer.
Intermediate Results
12. Intermediate Result – VOC Energy (MMBtu/yr). This is total energy content of VOCs of the exhaust stream leaving the oven and entering the thermal oxidizer.
13. VOC Energy in either Btus per pound of oven exhaust (Btu/lb) or actual cubic foot of exhaust (ACF). If "Type, annual quantity, and heating value" is chosen above, this is a calculated value. Otherwise it is an input variable.
14. VOC Flow Rate Schedule
This tool is capable of capturing annual operation with varying duty cycles. There are four flow rates "at load" and one for the oxidizer on standby. The first four lines in this section are for "at load" flow conditions. The last line is the unit's standbyflowrate. Enter the ACFM and the percentage of operating time at that particular flow rate. The percentage of time that the oxidizer is at standby will be calculated and inferred by the percentages of the other four "at load" flows. You must enter these data for the before and after condition.
Thermal Oxidizer Characteristics
There are three questions asked with pulldown menus indicating acceptable choices.
15. Is combustion air for the thermal oxidizer's natural gas burner provided externally with a combustion blower or from the oven exhaust stream? The choices are Yes or No for the before and after case.
16. For the cases where the answer is "Yes" at line 15, enter the percentage of excess air used for the thermal oxidizer burner as appropriate for each case.
17. The heat exchanger (recuperator or regenerator) can be specified either by its "Efficiency" or the "Exhaust Temperature" of the exhaust stream as it emerges from the heat exchanger. Below you will specify these values for each of the cases. It is here where you tell the tool how you are making the specification. Error messages are provided below if you should enter values for these parameters that seem out of range for commonly used values for the specified heat exchanger.
Select Desired Heat Recovery Approach
Selecting the appropriate button hides the inputs and results for the other approaches
• Case A: Add a Recuperator to a Thermal Oxidizer Without Any Heat Recovery. – This measure adds a recuperator to a fume incinerator that does not already have a heat recovery unit.
Case B: Add a More Efficient Recuperator to a Thermal Oxidizer that Already Has One – This measure replaces a less efficient heat exchanger with a more efficient heat exchanger.
Case C: Add a Regenerator to a Thermal Oxidizer Without Any Heat Recovery – This measure adds a regenerator to a fume incinerator that doesn't already have a heat recovery unit.
Case D: Add a More Efficient Regenerator to a Thermal Oxidizer Already Has Heat Recovery (Recuperator or Regeneraor) – Add a More Efficient Regenerator to a Thermal Oxidizer Already Has Heat Recovery (Recuperator or Regenerator) – This measure replaces a less efficient heat exchanger (recuperator or regenerator) with a more efficient regenerator.
Case A: Energy Savings from Adding a Recuperator to a Thermal Oxidizer Without Any Heat Recovery
Inputs (cells with blue font)
18. Standby flow rate (acfm): These values for baseline and new are retrieved from the “Common Data Inputs” at the VOC/Air Flow Rate Schedule (Line 14.) for utility.
19. Depending on the type of heat exchanger specification indicated above, enter either the heat exchanger efficiency (%) or the heat exchanger exhaust temperature (F). If the heat exchanger efficiency is selected, the suggested values are 40-60%. Entering a value outside this range will result in an error message. If heat exchanger exhaust temperature is chosen, a value greater than 100 and less than the VOC destruction temperature (Line 10) must be entered.
Results
20. These results are the annual natural gas consumptions for the base case and the case with the recuperator assuming 8760 hours per year operation.
21. This is the calculated hours of operation per year. If this number is substantially different from the customer's experience, there may be an error in earlier inputs such as VOC stream characteristics or scheduling. The number will appear red and there will be an error message if the number exceeds 8760 hours.
22. This is the annual natural gas savings calculated as a percentage of current energy use.
23. The is the annual natural gas savings in therms per year. This number is calculated using the percentage at line 22 and the gas consumption used at line 6.
24. Price of Gas in terms of $/therm.
25. This is the dollar savings based on the natural gas price per therm indicated on Line 24.
Case B: Energy Savings from Adding a More Efficient Recuperator to a Thermal Oxidizer That Already Has One
Inputs (cells with blue font)
26. Standby flow rate (acfm): These values for baseline and new are retrieved from the “Common Data Inputs” at the VOC/Air Flow Rate Schedule (Line 14.) for utility.
27. Depending on the type of heat exchanger specification indicated above, enter either the heat exchanger efficiencies (%) or the heat exchanger exhaust temperatures (F). If the heat exchanger efficiency is selected, the suggested values are 40-60%. Entering a value outside this range will result in an error message. If heat exchanger exhaust temperature is chosen, a value greater than 100 and less than the VOC destruction temperature (Line 10) must be entered.
Results
28. This is the annual natural gas consumption for the case with the old recuperator and the case with the new recuperator assuming 8760 hours per year operation.
29. This is the calculated hours of operation per year. If this number is substantially different from the customer's experience, there may be an error in earlier inputs such as VOC stream characteristics or scheduling. The number will appear red and there will be an error message if the number exceeds 8760 hours.
30. This is the annual natural gas savings calculated as a percentage of current energy use.
31. The is the annual natural gas savings in therms per year. This number is calculated using the percentage at line 30 and the gas consumption used at line 6.
32. Price of Gas in terms of $/therm.
33. This is the dollar savings based on the natural gas price per therm indicated on Line 32.
Case C: Energy Savings from Adding a Regenerator to a Thermal Oxidizer Without Any Heat Recovery
Inputs (cells with blue font)
34. Standby flow rate (acfm): These values for baseline and new are retrieved from the “Common Data Inputs” at the VOC/Air Flow Rate Schedule (Line 14.) for utility.
35. Depending on the type of heat exchanger specification indicated above, enter either the heat exchanger efficiency (%) or the heat exchanger exhaust temperature (F). If the heat exchanger efficiency is selected, the suggested values are 60-95%. Entering a value outside this range will result in an error message. If heat exchanger exhaust temperature is chosen, a value greater than 100 and less than the VOC destruction temperature (Line 10) must be entered.
Results
36. These results are the annual natural gas consumptions for the base case and the case with the recuperator assuming 8,760 hours per year operation.
37. This is the calculated hours of operation per year. If this number is substantially different from the customer's experience, there may be an error in earlier inputs such as VOC stream characteristics or scheduling. The number will appear red and there will be an error message if the number exceeds 8760 hours.
38. This is the annual natural gas savings calculated as a percentage of current energy use.
39. This is the annual natural gas savings in therms per year. This number is calculated using the percentage at line 38 and the gas consumption used at line 6.
40. Price of Gas in terms of $/therm.
41. This is the dollar savings based on the natural gas price per therm indicated on Line 40.
Case D: Energy Savings from Adding a Regenerator to a Thermal Oxidizer that Already has Heat Recovery (Recuperator or Regenerator)
Inputs (cells with blue font)
42. Standby flow rate (acfm): These values for baseline and new are retrieved from the “Common Data Inputs” at the VOC/Air Flow Rate Schedule (Line 14.) for utility.
43. Depending on the type of heat exchanger specification indicated above, enter either the heat exchanger efficiencies (%) or the heat exchanger exhaust temperatures (F) in each case. If the heat exchanger efficiency is selected, the suggested values are 40-95%. Entering a value outside this range will result in an error message. If heat exchanger exhaust temperature is chosen, a value greater than 100 and less than the VOC destruction temperature (Line 10) must be entered.
Results
44. These results are the annual natural gas consumptions for the case with the old recuperator and the case with the new recuperator assuming 8760 hours per year operation.
45. This is the calculated hours of operation per year. If this number is substantially different from the customer's experience, there may be an error in earlier inputs such as VOC stream characteristics or scheduling. The number will appear red and there will be an error message if the number exceeds 8760 hours.
46. This is the annual natural gas savings calculated as a percentage of current energy use.
47. This is the annual natural gas savings in therms per year. This number is calculated using the percentage at line 46 and the gas consumption used at line 6.
48. Price of Gas in terms of $/therm.
49. This is the dollar savings based on the natural gas price per therm indicated on Line 48.

## Case A
Base Case
[11 empty] | Min | Max
Annual therm use | #DIV/0! | [8 empty] | Recuperator Efficiency Limits: | 40% | 60%
[10 empty] | Regenerator Efficiency Limits: | 60% | 95%
Hours per Year | 8760 | [8 empty] | Thermal Oxidizer Temperature Limit: | 1700 | F
Recuperative TO energy use:
No load condition
Tstream inlet | 0 | 0 | 0 | 0 | 80 | oF
ACFM | 0 | 0 | 0 | 0 | 0 | CFM
Flow Mass (M) | 0 | 0 | 0 | 0 | 0 | lbs stream/hr | Annual Lbs air | 0
Stream energy | 0 | 0 | 0 | 0 |  | Btus/lb | annual lbs POC | #DIV/0!
Cp Air | 0.24 | 0.24 | 0.24 | 0.24 | 0.24 | Btu/lb - oF
Cp POC | 0.25 | 0.25 | 0.25 | 0.25 | 0.25 | Btu/lb - oF | Total exhaust | #DIV/0! | lbs/yr
Avail Heat @ T Hx outlet | 95.2% | 95.2% | 95.2% | 95.2% | 95.2%
T St Hx outlet | #DIV/0! | #DIV/0! | #DIV/0! | #DIV/0! | #DIV/0! | oF | Energy transferred | #DIV/0! | Btu's/yr
T stream fuel | #DIV/0! | #DIV/0! | #DIV/0! | #DIV/0! | #DIV/0! | oF
Additional firing | #DIV/0! | #DIV/0! | #DIV/0! | #DIV/0! | #DIV/0! | Therms/hr
% time at scfm | 0% | 0% | 0% | 0% | 100% |  | Temp stream | #DIV/0! | F
Hours/yr run time @ | 0 | 0 | 0 | 0 | 8760 | 0
[7 empty] | Annual therm use: | #DIV/0!
T destr | 0 | 0 | 0 | 0 | 0 | oF
T Hx outlet | 0 | 0 | 0 | 0 | 0 | oF
Hx eff | 0% | 0% | 0% | 0% | 0%
Annual therm usage | #DIV/0! | #DIV/0! | #DIV/0! | #DIV/0! | #DIV/0! | #DIV/0!
Annual therm use | #DIV/0! | [5 empty] | #DIV/0!
10%
Hours per Year | 8760
#DIV/0!
Add a Recuperator
No load condition
Tstream inlet | 0 | 0 | 0 | 0 | 80 | oF
ACFM | 0 | 0 | 0 | 0 | 0 | CFM
Flow Mass (M) | 0 | 0 | 0 | 0 | 0 | lbs stream/hr | Annual Lbs air | 0
Stream energy | 0 | 0 | 0 | 0 |  | Btu/lb | annual lbs POC | #DIV/0!
Cp Air | 0.24 | 0.24 | 0.24 | 0.24 | 0.24 | Btu/lb
Cp POC | 0.25 | 0.25 | 0.25 | 0.25 | 0.25 | Btu/lb - oF | Total exhaust | #DIV/0! | lbs/yr
Avail Heat @ T Hx outlet | #DIV/0! | #DIV/0! | #DIV/0! | #DIV/0! | #DIV/0!
T St Hx outlet | #DIV/0! | #DIV/0! | #DIV/0! | #DIV/0! | #DIV/0! | oF | Energy transferred | #DIV/0! | Btu's/yr
T stream fuel | #DIV/0! | #DIV/0! | #DIV/0! | #DIV/0! | #DIV/0! | oF | Thermal oxidizer temp | #DIV/0! | F
Additional firing | #DIV/0! | #DIV/0! | #DIV/0! | #DIV/0! | #DIV/0! | Therms/hr
% time at scfm | 0% | 0% | 0% | 0% | 100% |  | Temp stream | #DIV/0! | F
Hours/yr run time @ | 0 | 0 | 0 | 0 | 8760 | 0
[7 empty] | Annual therm use: | #DIV/0!
T destr | 0 | 0 | 0 | 0 | 0 | oF
T Hx outlet | #DIV/0! | #DIV/0! | #DIV/0! | #DIV/0! | #DIV/0! | oF | #DIV/0!
Hx eff | 0% | 0% | 0% | 0% | 0%
85.2748
Annual therm usage | #DIV/0! | #DIV/0! | #DIV/0! | #DIV/0! | #DIV/0! | #DIV/0!
10
Note on C3: Sempra: If customer has a meter on their oxidizer, make sure that the meter reading accounts for Btu factor and pressure factor
Note on C23: Sempra: temperature required to oxidize VOC's in waste stream from process
Note on C24: Sempra: hot gas temperature after it leaves heat exchanger
Note on C25: Sempra: Heat exchanger efficiency from equipment information sheet. Customer should have this information
Note on C29: Sempra: If customer has a meter on their oxidizer, make sure that the meter reading accounts for Btu factor and pressure factor
Note on C49: Sempra: temperature required to oxidize VOC's in waste stream from process
Note on C50: Sempra: hot gas temperature after it leaves heat exchanger
Note on C51: Sempra: Heat exchanger efficiency from equipment information sheet. Customer should have this information

## Case B
Base Case
[11 empty] | Min | Max
Annual therm use | #DIV/0! | [8 empty] | Recuperator Efficiency Limits: | 40% | 60%
[10 empty] | Regenerator Efficiency Limits: | 60% | 95%
Hours per Year | 8760 | [8 empty] | Thermal Oxidizer Temperature Limit: | 1700 | F
Recuperative TO energy use:
No load condition
Tstream inlet | 0 | 0 | 0 | 0 | 80 | oF
ACFM | 0 | 0 | 0 | 0 | 0 | CFM
Flow Mass (M) | 0 | 0 | 0 | 0 | 0 | lbs stream/hr | Annual Lbs air | 0
Stream energy | 0 | 0 | 0 | 0 |  | Btu/lb | annual lbs POC | #DIV/0!
Cp Air | 0.24 | 0.24 | 0.24 | 0.24 | 0.24 | Btu/lb
Cp POC | 0.25 | 0.25 | 0.25 | 0.25 | 0.25 | Btu/lb - oF | Total exhaust | #DIV/0! | lbs/yr
Avail Heat @ T Hx outlet | #DIV/0! | #DIV/0! | #DIV/0! | #DIV/0! | #DIV/0!
T St Hx outlet | #DIV/0! | #DIV/0! | #DIV/0! | #DIV/0! | #DIV/0! | oF | Energy transferred | #DIV/0! | Btu's/yr
T stream fuel | #DIV/0! | #DIV/0! | #DIV/0! | #DIV/0! | #DIV/0! | oF
Additional firing | #DIV/0! | #DIV/0! | #DIV/0! | #DIV/0! | #DIV/0! | Therms/hr
% time at scfm | 0% | 0% | 0% | 0% | 100% |  | Temp stream | #DIV/0! | F
Hours/yr run time @ | 0 | 0 | 0 | 0 | 8760 | 0
[7 empty] | Annual therm use: | #DIV/0!
T destr | 0 | 0 | 0 | 0 | 0 | oF
T Hx outlet | #DIV/0! | #DIV/0! | #DIV/0! | #DIV/0! | #DIV/0! | oF
Hx eff | 0% | 0% | 0% | 0% | 0%
Annual therm usage | #DIV/0! | #DIV/0! | #DIV/0! | #DIV/0! | #DIV/0! | #DIV/0!
Annual therm use | #DIV/0!
Hours per Year | 8760
Add a Recuperator
No load condition
Tstream inlet | 0 | 0 | 0 | 0 | 80 | oF
ACFM | 0 | 0 | 0 | 0 | 0 | CFM
Flow Mass (M) | 0 | 0 | 0 | 0 | 0 | lbs stream/hr | Annual Lbs air | 0
Stream energy | 0 | 0 | 0 | 0 |  | Btu/lb | annual lbs POC | #DIV/0!
Cp Air | 0.24 | 0.24 | 0.24 | 0.24 | 0.24 | Btu/lb
Cp POC | 0.25 | 0.25 | 0.25 | 0.25 | 0.25 | Btu/lb - oF | Total exhaust | #DIV/0! | lbs/yr
Avail Heat @ T Hx outlet | #DIV/0! | #DIV/0! | #DIV/0! | #DIV/0! | #DIV/0!
T St Hx outlet | #DIV/0! | #DIV/0! | #DIV/0! | #DIV/0! | #DIV/0! | oF | Energy transferred | #DIV/0! | Btu's/yr
T stream fuel | #DIV/0! | #DIV/0! | #DIV/0! | #DIV/0! | #DIV/0! | oF | Thermal oxidizer temp | #DIV/0! | F
Additional firing | #DIV/0! | #DIV/0! | #DIV/0! | #DIV/0! | #DIV/0! | Therms/hr
% time at scfm | 0% | 0% | 0% | 0% | 100% |  | Temp stream | #DIV/0! | F
Hours/yr run time @ | 0 | 0 | 0 | 0 | 8760 | 0
[7 empty] | Annual therm use: | #DIV/0!
T destr | 0 | 0 | 0 | 0 | 0 | oF
T Hx outlet | #DIV/0! | #DIV/0! | #DIV/0! | #DIV/0! | #DIV/0! | oF
Hx eff | 0% | 0% | 0% | 0% | 0%
Annual therm usage | #DIV/0! | #DIV/0! | #DIV/0! | #DIV/0! | #DIV/0! | #DIV/0! | #DIV/0!
Note on C3: Sempra: If customer has a meter on their oxidizer, make sure that the meter reading accounts for Btu factor and pressure factor
Note on C23: Sempra: temperature required to oxidize VOC's in waste stream from process
Note on C24: Sempra: hot gas temperature after it leaves heat exchanger
Note on C25: Sempra: Heat exchanger efficiency from equipment information sheet. Customer should have this information
Note on C29: Sempra: If customer has a meter on their oxidizer, make sure that the meter reading accounts for Btu factor and pressure factor
Note on C49: Sempra: temperature required to oxidize VOC's in waste stream from process
Note on C50: Sempra: hot gas temperature after it leaves heat exchanger
Note on C51: Sempra: Heat exchanger efficiency from equipment information sheet. Customer should have this information
Note on D24: Sempra: hot gas temperature after it leaves heat exchanger
Note on D25: Sempra: Heat exchanger efficiency from equipment information sheet. Customer should have this information
Note on D51: Sempra: Heat exchanger efficiency from equipment information sheet. Customer should have this information
Note on E24: Sempra: hot gas temperature after it leaves heat exchanger
Note on E25: Sempra: Heat exchanger efficiency from equipment information sheet. Customer should have this information
Note on E51: Sempra: Heat exchanger efficiency from equipment information sheet. Customer should have this information
Note on F24: Sempra: hot gas temperature after it leaves heat exchanger
Note on F25: Sempra: Heat exchanger efficiency from equipment information sheet. Customer should have this information
Note on F51: Sempra: Heat exchanger efficiency from equipment information sheet. Customer should have this information
Note on G24: Sempra: hot gas temperature after it leaves heat exchanger
Note on G25: Sempra: Heat exchanger efficiency from equipment information sheet. Customer should have this information
Note on G51: Sempra: Heat exchanger efficiency from equipment information sheet. Customer should have this information

## Case C
Base Case
[11 empty] | Min | Max
Annual therm use | #DIV/0! | [8 empty] | Recuperator Efficiency Limits: | 40% | 60%
[10 empty] | Regenerator Efficiency Limits: | 60% | 95%
Hours per Year | 8760 | [8 empty] | Thermal Oxidizer Temperature Limit: | 1700 | F
Recuperative TO energy use:
No load condition
Tstream inlet | 0 | 0 | 0 | 0 | 80 | oF
ACFM | 0 | 0 | 0 | 0 | 0 | CFM
Flow Mass (M) | 0 | 0 | 0 | 0 | 0 | lbs stream/hr | Annual Lbs air | 0
Stream energy | 0 | 0 | 0 | 0 |  | Btu/lb | annual lbs POC | #DIV/0!
Cp Air | 0.24 | 0.24 | 0.24 | 0.24 | 0.24 | Btu/lb
Cp POC | 0.25 | 0.25 | 0.25 | 0.25 | 0.25 | Btu/lb - oF | Total exhaust | #DIV/0! | lbs/yr
Avail Heat @ T Hx outlet | 95.2% | 95.2% | 95.2% | 95.2% | 95.2%
T St Hx outlet | #DIV/0! | #DIV/0! | #DIV/0! | #DIV/0! | #DIV/0! | oF | Energy transferred | #DIV/0! | Btu's/yr
T stream fuel | #DIV/0! | #DIV/0! | #DIV/0! | #DIV/0! | #DIV/0! | oF
Additional firing | #DIV/0! | #DIV/0! | #DIV/0! | #DIV/0! | #DIV/0! | Therms/hr
% time at scfm | 0% | 0% | 0% | 0% | 100% |  | Temp stream | #DIV/0! | F
Hours/yr run time @ | 0 | 0 | 0 | 0 | 8760 | 0
[7 empty] | Annual therm use: | #DIV/0!
T destr | 0 | 0 | 0 | 0 | 0 | oF
T Hx outlet | 0 | 0 | 0 | 0 | 0 | oF
Hx eff | 0% | 0% | 0% | 0% | 0%
Annual therm usage | #DIV/0! | #DIV/0! | #DIV/0! | #DIV/0! | #DIV/0! | #DIV/0!
Annual therm use | #DIV/0!
Hours per Year | 8760
Add a Recuperator
No load condition
Tstream inlet | 0 | 0 | 0 | 0 | 80 | oF
ACFM | 0 | 0 | 0 | 0 | 0 | CFM
Flow Mass (M) | 0 | 0 | 0 | 0 | 0 | lbs stream/hr | Annual Lbs air | 0
Stream energy | 0 | 0 | 0 | 0 |  | Btu/lb | annual lbs POC | #DIV/0!
Cp Air | 0.24 | 0.24 | 0.24 | 0.24 | 0.24 | Btu/lb
Cp POC | 0.25 | 0.25 | 0.25 | 0.25 | 0.25 | Btu/lb - oF | Total exhaust | #DIV/0! | lbs/yr
Avail Heat @ T Hx outlet | #DIV/0! | #DIV/0! | #DIV/0! | #DIV/0! | #DIV/0!
T St Hx outlet | #DIV/0! | #DIV/0! | #DIV/0! | #DIV/0! | #DIV/0! | oF | Energy transferred | #DIV/0! | Btu's/yr
T stream fuel | #DIV/0! | #DIV/0! | #DIV/0! | #DIV/0! | #DIV/0! | oF | Thermal oxidizer temp | #DIV/0! | F
Additional firing | #DIV/0! | #DIV/0! | #DIV/0! | #DIV/0! | #DIV/0! | Therms/hr
% time at scfm | 0% | 0% | 0% | 0% | 100% |  | Temp stream | #DIV/0! | F
Hours/yr run time @ | 0 | 0 | 0 | 0 | 8760 | 0
[7 empty] | Annual therm use: | #DIV/0!
T destr | 0 | 0 | 0 | 0 | 0 | oF
T Hx outlet | #DIV/0! | #DIV/0! | #DIV/0! | #DIV/0! | #DIV/0! | oF
Hx eff | 0% | 0% | 0% | 0% | 0%
Annual therm usage | #DIV/0! | #DIV/0! | #DIV/0! | #DIV/0! | #DIV/0! | #DIV/0! | #DIV/0!
Note on C3: Sempra: If customer has a meter on their oxidizer, make sure that the meter reading accounts for Btu factor and pressure factor
Note on C23: Sempra: temperature required to oxidize VOC's in waste stream from process
Note on C24: Sempra: hot gas temperature after it leaves heat exchanger
Note on C25: Sempra: Heat exchanger efficiency from equipment information sheet. Customer should have this information
Note on C29: Sempra: If customer has a meter on their oxidizer, make sure that the meter reading accounts for Btu factor and pressure factor
Note on C49: Sempra: temperature required to oxidize VOC's in waste stream from process
Note on C50: Sempra: hot gas temperature after it leaves heat exchanger
Note on C51: Sempra: Heat exchanger efficiency from equipment information sheet. Customer should have this information
Note on D50: Sempra: hot gas temperature after it leaves heat exchanger
Note on D51: Sempra: Heat exchanger efficiency from equipment information sheet. Customer should have this information
Note on E50: Sempra: hot gas temperature after it leaves heat exchanger
Note on E51: Sempra: Heat exchanger efficiency from equipment information sheet. Customer should have this information
Note on F50: Sempra: hot gas temperature after it leaves heat exchanger
Note on F51: Sempra: Heat exchanger efficiency from equipment information sheet. Customer should have this information
Note on G50: Sempra: hot gas temperature after it leaves heat exchanger
Note on G51: Sempra: Heat exchanger efficiency from equipment information sheet. Customer should have this information

## Case D
Base Case
[11 empty] | Min | Max
Annual therm use | #DIV/0! | [8 empty] | Recuperator Efficiency Limits: | 40% | 60%
[10 empty] | Regenerator Efficiency Limits: | 60% | 95%
Hours per Year | 8760 | [8 empty] | Thermal Oxidizer Temperature Limit: | 1700 | F
Recuperative TO energy use:
No load condition
Tstream inlet | 0 | 0 | 0 | 0 | 80 | oF
ACFM | 0 | 0 | 0 | 0 | 0 | CFM
Flow Mass (M) | 0 | 0 | 0 | 0 | 0 | lbs stream/hr | Annual Lbs air | 0
Stream energy | 0 | 0 | 0 | 0 |  | Btu/lb | annual lbs POC | #DIV/0!
Cp Air | 0.24 | 0.24 | 0.24 | 0.24 | 0.24 | Btu/lb
Cp POC | 0.25 | 0.25 | 0.25 | 0.25 | 0.25 | Btu/lb - oF | Total exhaust | #DIV/0! | lbs/yr
Avail Heat @ T Hx outlet | #DIV/0! | #DIV/0! | #DIV/0! | #DIV/0! | #DIV/0!
T St Hx outlet | #DIV/0! | #DIV/0! | #DIV/0! | #DIV/0! | #DIV/0! | oF | Energy transferred | #DIV/0! | Btu's/yr
T stream fuel | #DIV/0! | #DIV/0! | #DIV/0! | #DIV/0! | #DIV/0! | oF
Additional firing | #DIV/0! | #DIV/0! | #DIV/0! | #DIV/0! | #DIV/0! | Therms/hr
% time at scfm | 0% | 0% | 0% | 0% | 100% |  | Temp stream | #DIV/0! | F
Hours/yr run time @ | 0 | 0 | 0 | 0 | 8760 | 0
[7 empty] | Annual therm use: | #DIV/0!
T destr | 0 | 0 | 0 | 0 | 0 | oF
T Hx outlet | #DIV/0! | #DIV/0! | #DIV/0! | #DIV/0! | #DIV/0! | oF
Hx eff | 0% | 0% | 0% | 0% | 0%
Annual therm usage | #DIV/0! | #DIV/0! | #DIV/0! | #DIV/0! | #DIV/0! | #DIV/0!
Annual therm use | #DIV/0!
Hours per Year | 8760
Add a Recuperator
No load condition
Tstream inlet | 0 | 0 | 0 | 0 | 80 | oF
ACFM | 0 | 0 | 0 | 0 | 0 | CFM
Flow Mass (M) | 0 | 0 | 0 | 0 | 0 | lbs stream/hr | Annual Lbs air | 0
Stream energy | 0 | 0 | 0 | 0 |  | Btu/lb | annual lbs POC | #DIV/0!
Cp Air | 0.24 | 0.24 | 0.24 | 0.24 | 0.24 | Btu/lb
Cp POC | 0.25 | 0.25 | 0.25 | 0.25 | 0.25 | Btu/lb - oF | Total exhaust | #DIV/0! | lbs/yr
Avail Heat @ T Hx outlet | #DIV/0! | #DIV/0! | #DIV/0! | #DIV/0! | #DIV/0!
T St Hx outlet | #DIV/0! | #DIV/0! | #DIV/0! | #DIV/0! | #DIV/0! | oF | Energy transferred | #DIV/0! | Btu's/yr
T stream fuel | #DIV/0! | #DIV/0! | #DIV/0! | #DIV/0! | #DIV/0! | oF | Thermal oxidizer temp | #DIV/0! | F
Additional firing | #DIV/0! | #DIV/0! | #DIV/0! | #DIV/0! | #DIV/0! | Therms/hr
% time at scfm | 0% | 0% | 0% | 0% | 100% |  | Temp stream | #DIV/0! | F
Hours/yr run time @ | 0 | 0 | 0 | 0 | 8760 | 0
[7 empty] | Annual therm use: | #DIV/0!
T destr | 0 | 0 | 0 | 0 | 0 | oF
T Hx outlet | #DIV/0! | #DIV/0! | #DIV/0! | #DIV/0! | #DIV/0! | oF
Hx eff | 0% | 0% | 0% | 0% | 0%
Annual therm usage | #DIV/0! | #DIV/0! | #DIV/0! | #DIV/0! | #DIV/0! | #DIV/0! | #DIV/0!
Note on C3: Sempra: If customer has a meter on their oxidizer, make sure that the meter reading accounts for Btu factor and pressure factor
Note on C23: Sempra: temperature required to oxidize VOC's in waste stream from process
Note on C24: Sempra: hot gas temperature after it leaves heat exchanger
Note on C25: Sempra: Heat exchanger efficiency from equipment information sheet. Customer should have this information
Note on C29: Sempra: If customer has a meter on their oxidizer, make sure that the meter reading accounts for Btu factor and pressure factor
Note on C49: Sempra: temperature required to oxidize VOC's in waste stream from process
Note on C50: Sempra: hot gas temperature after it leaves heat exchanger
Note on C51: Sempra: Heat exchanger efficiency from equipment information sheet. Customer should have this information